## ReadMe
This workbook contains the Bathymetry Data for Lake Powell and Lake Mead.
Bathymetry is Elevaton-Volume-Area relationships
Worksheet | Description
Mead-Bathymetry | Taken from Colorado River Simulation System (CRSS) model, 2017. Reclamation
Powell-Bathymetry | Taken from Bradley, D., and Collins, K. (2022). "Lake Powell 2017 Area and Capacity Tables." ENV-2021-98, Reclamation. https://doi.org/10.5066/P9O3IPG3. See also folder LakePowellNewBathymetry
Calculator. Enter Elevation (peach fill) and spreadsheet will calculate Total Storage and Active Storage (grey fill).
Reservoir | Elevation (feet) | Total Storage (maf) | Active Storage (maf) | Powell elevation | Total Storage (maf) | Active Storage (maf) | Volume above 3,514 | Volume above 3490
Lake Powell | 3514 | 6.645 | 4.933 | 3545 | 8.4808 | 6.7688 | 1.8358 | 3.0261
Lake Mead | 1000 | 6.5103 | 4.4753 | 3535 | 7.8505 | 6.1385 | 1.2055 | 2.3958
|  |  |  | 3528 | 7.4312 | 5.7192 | 0.78617 | 1.9764
|  |  |  | 3525 | 7.2569 | 5.5449 | 0.61194 | 1.8022
|  |  |  | 3514 | 6.645 | 4.933 | 0 | 1.1903
|  |  |  | 3510 | 6.4331 | 4.7211 |  | 0.97835
|  |  |  | 3500 | 5.9278 | 4.2158 |  | 0.47309
|  |  |  | 3490 | 5.4547 | 3.7427 |  | 0
|  |  |  | Mead Elevation | Total Storage (maf) | Active Storage (maf) | Volume above 1000 | Volume above 950
|  |  |  | 895 | 2.035 | 0 | -4.4753 | -2.0056
|  |  |  | 950 | 4.0406 | 2.0056 | -2.4697 | 0
|  |  |  | 975 | 5.1914 | 3.1564 | -1.3189 | 1.1508
|  |  |  | 1000 | 6.5103 | 4.4753 | 0 | 2.4697
|  |  |  | 1020 | 7.6996 | 5.6646 | 1.1893 | 3.659
|  |  |  | 1040 | 9.0127 | 6.9777 | 2.5024 | 4.9721
|  |  |  | 1041 | 9.0817 | 7.0467 | 2.5714 | 5.0411

## Powell-Bathymetry
EQ. NUMBER | ELEVATION (feet) | Total Storage (acre-feet) | AREA (acres) | RATE COEFF C | CAPACITY EXP M | Active Storage (acre-feet)
1 | 3130 | 0.275 | 0.031 | -0.001 | 0 | -1711997.08
2 | 3131 | 0.305 | 0.033 | 0.001 | 2 | -1711997.05
3 | 3132 | 0.339 | 0.035 | 0.354 | 1.7288 | -1711997.016
4 | 3133 | 0.728 | 0.647 | 0.016 | 2.25 | -1711996.627
5 | 3134 | 1.391 | 0.683 | 0.01 | 2.6 | -1711995.964
6 | 3135 | 2.084 | 0.709 | 0.007 | 3.1429 | -1711995.271
7 | 3136 | 2.8 | 0.731 | 0.005 | 4 | -1711994.555
8 | 3137 | 3.536 | 0.751 | 0.002 | 8.5 | -1711993.819
9 | 3138 | 4.289 | 0.768 | 0.007 | 2.2857 | -1711993.066
10 | 3139 | 5.064 | 0.784 | 0.012 | 4.5833 | -1711992.291
11 | 3140 | 5.86 | 0.839 | 0.011 | 2 | -1711991.495
12 | 3141 | 6.71 | 0.861 | -0.002 | 0 | -1711990.645
13 | 3142 | 7.569 | 0.878 | 0.003 | 5.3333 | -1711989.786
14 | 3143 | 8.45 | 0.894 | 0.003 | 5 | -1711988.905
15 | 3144 | 9.347 | 0.909 | 0.002 | 7 | -1711988.008
16 | 3145 | 10.258 | 0.923 | 0.006 | 2.3333 | -1711987.097
17 | 3146 | 11.187 | 0.937 | 0 | 2 | -1711986.168
18 | 3147 | 12.124 | 0.95 | -0.005 | 0 | -1711985.231
19 | 3148 | 13.069 | 0.964 | -0.003 | 0 | -1711984.286
20 | 3149 | 14.03 | 0.977 | 0.005 | 2.6 | -1711983.325
21 | 3150 | 15.012 | 0.99 | 0.003 | 4.3333 | -1711982.343
22 | 3151 | 16.005 | 1.003 | -0.003 | 0 | -1711981.35
23 | 3152 | 17.005 | 1.015 | 0.004 | 3.25 | -1711980.35
24 | 3153 | 18.024 | 1.028 | 0.002 | 6.5 | -1711979.331
25 | 3154 | 19.054 | 1.041 | 0.003 | 4.3333 | -1711978.301
26 | 3155 | 20.098 | 1.054 | 0 | 2 | -1711977.257
27 | 3156 | 21.152 | 1.067 | 0.004 | 3.5 | -1711976.203
28 | 3157 | 22.223 | 1.081 | 0.006 | 2.3333 | -1711975.132
29 | 3158 | 23.31 | 1.095 | 0.002 | 8 | -1711974.045
30 | 3159 | 24.407 | 1.111 | 0.017 | 2.4706 | -1711972.948
31 | 3160 | 25.535 | 1.153 | 0.025 | 2.36 | -1711971.82
32 | 3161 | 26.713 | 1.212 | 0.019 | 2.6842 | -1711970.642
33 | 3162 | 27.944 | 1.263 | 0.018 | 2.8889 | -1711969.411
34 | 3163 | 29.225 | 1.315 | 0.025 | 2.32 | -1711968.13
35 | 3164 | 30.565 | 1.373 | 0.03 | 2.2333 | -1711966.79
36 | 3165 | 31.968 | 1.44 | 0.037 | 2.1622 | -1711965.387
37 | 3166 | 33.445 | 1.52 | 0.029 | 2 | -1711963.91
38 | 3167 | 34.994 | 1.578 | 0.015 | 3.2 | -1711962.361
39 | 3168 | 36.587 | 1.626 | 0.028 | 2.0357 | -1711960.768
40 | 3169 | 38.241 | 1.683 | 0.022 | 2.4091 | -1711959.114
41 | 3170 | 39.946 | 1.736 | 0.021 | 2.4762 | -1711957.409
42 | 3171 | 41.703 | 1.788 | 0.021 | 2.4286 | -1711955.652
43 | 3172 | 43.512 | 1.839 | 0.017 | 3.1176 | -1711953.843
44 | 3173 | 45.368 | 1.892 | 0.023 | 2.3478 | -1711951.987
45 | 3174 | 47.283 | 1.946 | 0.02 | 2.85 | -1711950.072
46 | 3175 | 49.249 | 2.003 | 0.022 | 2.8636 | -1711948.106
47 | 3176 | 51.274 | 2.066 | 0.025 | 2.64 | -1711946.081
48 | 3177 | 53.365 | 2.132 | 0.027 | 2.4815 | -1711943.99
49 | 3178 | 55.524 | 2.199 | 0.032 | 2.2187 | -1711941.831
50 | 3179 | 57.755 | 2.27 | 0.035 | 2.1429 | -1711939.6
51 | 3180 | 60.06 | 2.345 | 0.033 | 2.6667 | -1711937.295
52 | 3181 | 62.438 | 2.433 | 0.046 | 2.3261 | -1711934.917
53 | 3182 | 64.917 | 2.54 | 0.053 | 2.2075 | -1711932.438
54 | 3183 | 67.51 | 2.657 | 0.065 | 1.8769 | -1711929.845
55 | 3184 | 70.232 | 2.779 | 0.073 | 2.137 | -1711927.123
56 | 3185 | 73.084 | 2.935 | 0.104 | 2.1442 | -1711924.271
57 | 3186 | 76.123 | 3.158 | 0.16 | 2.2563 | -1711921.232
58 | 3187 | 79.441 | 3.519 | 0.348 | 2.6954 | -1711917.914
59 | 3188 | 83.308 | 4.457 | 0.784 | 1.949 | -1711914.047
60 | 3189 | 88.549 | 5.985 | 1.587 | 5.2281 | -1711908.806
61 | 3190 | 96.121 | 14.282 | 43.509 | 2.7793 | -1711901.234
62 | 3191 | 153.912 | 135.205 | 120.003 | 2.2365 | -1711843.443
63 | 3192 | 409.12 | 403.589 | 149.582 | 1.8955 | -1711588.235
64 | 3193 | 962.291 | 687.124 | 139.455 | 1.8418 | -1711035.064
65 | 3194 | 1788.87 | 943.968 | 103.38 | 1.9574 | -1710208.485
66 | 3195 | 2836.218 | 1146.327 | 83.565 | 2.0143 | -1709161.137
67 | 3196 | 4066.11 | 1314.653 | 77.066 | 1.9353 | -1707931.245
68 | 3197 | 5457.829 | 1463.797 | 75.893 | 1.94 | -1706539.526
69 | 3198 | 6997.519 | 1611.03 | 77.296 | 2.1265 | -1704999.836
70 | 3199 | 8685.845 | 1775.399 | 84.289 | 1.898 | -1703311.51
71 | 3200 | 10545.533 | 1935.382 | 66.517 | 1.9366 | -1701451.822
72 | 3201 | 12547.432 | 2064.2 | 76.826 | 2.0574 | -1699449.923
73 | 3202 | 14688.458 | 2222.264 | 68.576 | 1.9733 | -1697308.897
74 | 3203 | 16979.298 | 2357.584 | 72.149 | 2.0392 | -1695018.057
75 | 3204 | 19409.031 | 2504.709 | 74.598 | 2.0647 | -1692588.324
76 | 3205 | 21988.338 | 2658.735 | 62.723 | 1.9077 | -1690009.017
77 | 3206 | 24709.796 | 2778.393 | 56.709 | 1.9302 | -1687287.559
78 | 3207 | 27544.898 | 2887.855 | 39.748 | 2.0042 | -1684452.457
79 | 3208 | 30472.501 | 2967.517 | 35.625 | 2.063 | -1681524.854
80 | 3209 | 33475.643 | 3041.012 | 38.97 | 2.0198 | -1678521.712
81 | 3210 | 36555.625 | 3119.722 | 43.972 | 2.1075 | -1675441.73
82 | 3211 | 39719.319 | 3212.395 | 45.312 | 2.056 | -1672278.036
83 | 3212 | 42977.026 | 3305.558 | 54.404 | 1.994 | -1669020.329
84 | 3213 | 46336.988 | 3414.039 | 36.868 | 1.9005 | -1665660.367
85 | 3214 | 49787.895 | 3484.106 | 29.682 | 1.998 | -1662209.46
86 | 3215 | 53301.683 | 3543.41 | 27.041 | 1.9843 | -1658695.672
87 | 3216 | 56872.134 | 3597.068 | 26.084 | 2.0896 | -1655125.221
88 | 3217 | 60495.286 | 3651.572 | 28.276 | 2.0611 | -1651502.069
89 | 3218 | 64175.134 | 3709.853 | 32.659 | 1.9928 | -1647822.221
90 | 3219 | 67917.646 | 3774.935 | 28.494 | 1.9466 | -1644079.709
91 | 3220 | 71721.075 | 3830.402 | 22.151 | 1.966 | -1640276.28
92 | 3221 | 75573.628 | 3873.951 | 20.949 | 2.0721 | -1636423.727
93 | 3222 | 79468.528 | 3917.359 | 31.896 | 2.5781 | -1632528.827
94 | 3223 | 83417.783 | 3999.59 | 68.671 | 2.194 | -1628579.572
95 | 3224 | 87486.044 | 4150.251 | 141.837 | 2.1182 | -1624511.311
96 | 3225 | 91778.132 | 4450.689 | 148.561 | 1.9291 | -1620219.223
97 | 3226 | 96377.382 | 4737.283 | 85.851 | 1.7209 | -1615619.973
98 | 3227 | 101200.516 | 4885.026 | 50.681 | 1.8571 | -1610796.839
99 | 3228 | 106136.223 | 4979.148 | 39.472 | 1.9683 | -1605861.132
100 | 3229 | 111154.843 | 5056.84 | 31.419 | 1.9351 | -1600842.512
101 | 3230 | 116243.102 | 5117.64 | 31.174 | 2.2062 | -1595754.253
102 | 3231 | 121391.916 | 5186.415 | 39.926 | 2.2341 | -1590605.439
103 | 3232 | 126618.257 | 5275.612 | 49.239 | 2.0669 | -1585379.098
104 | 3233 | 131943.108 | 5377.384 | 56.732 | 2.2188 | -1580054.247
105 | 3234 | 137377.224 | 5503.259 | 51.044 | 1.8744 | -1574620.131
106 | 3235 | 142931.527 | 5598.934 | 50.75 | 2.2569 | -1569065.828
107 | 3236 | 148581.211 | 5713.471 | 59.928 | 1.8942 | -1563416.144
108 | 3237 | 154354.61 | 5826.984 | 39.292 | 2.1379 | -1557642.745
109 | 3238 | 160220.886 | 5910.986 | 48.173 | 1.9159 | -1551776.469
110 | 3239 | 166180.045 | 6003.28 | 30.057 | 2.0999 | -1545817.31
111 | 3240 | 172213.382 | 6066.396 | 32.852 | 2.0499 | -1539783.973
112 | 3241 | 178312.63 | 6133.738 | 41.24 | 2.1144 | -1533684.725
113 | 3242 | 184487.608 | 6220.934 | 46.078 | 2.1051 | -1527509.747
114 | 3243 | 190754.62 | 6317.932 | 51.043 | 1.9142 | -1521242.735
115 | 3244 | 197123.595 | 6415.636 | 42.268 | 2.0829 | -1514873.76
116 | 3245 | 203581.499 | 6503.676 | 54.947 | 1.9229 | -1508415.856
117 | 3246 | 210140.122 | 6609.333 | 41.886 | 1.913 | -1501857.233
118 | 3247 | 216791.341 | 6689.463 | 37.24 | 2.0798 | -1495206.014
119 | 3248 | 223518.044 | 6766.913 | 44.949 | 1.9396 | -1488479.311
120 | 3249 | 230329.906 | 6854.095 | 31.68 | 1.9199 | -1481667.449
121 | 3250 | 237215.681 | 6914.916 | 25.412 | 2.0628 | -1474781.674
122 | 3251 | 244156.009 | 6967.335 | 25.731 | 2.0068 | -1467841.346
123 | 3252 | 251149.075 | 7018.973 | 22.182 | 2.0059 | -1460848.28
124 | 3253 | 258190.23 | 7063.467 | 20.35 | 2.0829 | -1453807.125
125 | 3254 | 265274.047 | 7105.854 | 18.921 | 2.0508 | -1446723.308
126 | 3255 | 272398.822 | 7144.658 | 20.186 | 2.2723 | -1439598.533
127 | 3256 | 279563.666 | 7190.526 | 34.022 | 2.1219 | -1432433.689
128 | 3257 | 286788.214 | 7262.717 | 45.69 | 2.1631 | -1425209.141
129 | 3258 | 294096.621 | 7361.551 | 45.531 | 1.9116 | -1417900.734
130 | 3259 | 301503.703 | 7448.586 | 30.051 | 1.9404 | -1410493.652
131 | 3260 | 308982.34 | 7506.898 | 24.231 | 2.0247 | -1403015.015
132 | 3261 | 316513.469 | 7555.959 | 21.524 | 2.054 | -1395483.886
133 | 3262 | 324090.952 | 7600.17 | 24.625 | 2.2171 | -1387906.403
134 | 3263 | 331715.747 | 7654.765 | 29.64 | 2.1263 | -1380281.608
135 | 3264 | 339400.152 | 7717.788 | 48.209 | 2.0399 | -1372597.203
136 | 3265 | 347166.149 | 7816.13 | 43.548 | 2.0507 | -1364831.206
137 | 3266 | 355025.827 | 7905.432 | 40.218 | 1.864 | -1356971.528
138 | 3267 | 362971.477 | 7980.4 | 26.267 | 1.9957 | -1349025.878
139 | 3268 | 370978.144 | 8032.82 | 27.844 | 2.1588 | -1341019.211
140 | 3269 | 379038.808 | 8092.929 | 35.946 | 2.0534 | -1332958.547
141 | 3270 | 387167.683 | 8166.739 | 45.819 | 1.9517 | -1324829.672
142 | 3271 | 395380.241 | 8256.165 | 29.685 | 2.0119 | -1316617.114
143 | 3272 | 403666.091 | 8315.888 | 30.314 | 2.0175 | -1308331.264
144 | 3273 | 412012.293 | 8377.047 | 42.122 | 2.119 | -1299985.062
145 | 3274 | 420431.462 | 8466.302 | 38.238 | 1.9077 | -1291565.893
146 | 3275 | 428936.002 | 8539.247 | 38.448 | 2.1275 | -1283061.353
147 | 3276 | 437513.697 | 8621.044 | 44.305 | 1.889 | -1274483.658
148 | 3277 | 446179.046 | 8704.735 | 37.645 | 2.0154 | -1265818.309
149 | 3278 | 454921.426 | 8780.606 | 45.004 | 2.295 | -1257075.929
150 | 3279 | 463747.036 | 8883.888 | 127.215 | 2.1157 | -1248250.319
151 | 3280 | 472758.139 | 9153.033 | 176.176 | 2.0179 | -1239239.216
152 | 3281 | 482087.348 | 9508.546 | 154.579 | 1.9249 | -1229910.007
153 | 3282 | 491750.473 | 9806.095 | 108.92 | 1.8208 | -1220246.882
154 | 3283 | 501665.488 | 10004.42 | 60.731 | 1.9219 | -1210331.867
155 | 3284 | 511730.639 | 10121.138 | 45.892 | 1.9883 | -1200266.716
156 | 3285 | 521897.669 | 10212.383 | 37.85 | 2.0148 | -1190099.686
157 | 3286 | 532147.902 | 10288.645 | 34.472 | 2.0103 | -1179849.453
158 | 3287 | 542471.019 | 10357.945 | 31.001 | 2.0285 | -1169526.336
159 | 3288 | 552859.965 | 10420.83 | 29.68 | 2.0356 | -1159137.39
160 | 3289 | 563310.475 | 10481.247 | 29.504 | 2.0365 | -1148686.88
161 | 3290 | 573821.226 | 10541.333 | 28.746 | 2.0729 | -1138176.129
162 | 3291 | 584391.305 | 10600.921 | 32.085 | 1.9942 | -1127606.05
163 | 3292 | 595024.311 | 10664.905 | 33.197 | 2.0645 | -1116973.044
164 | 3293 | 605722.413 | 10733.44 | 38.283 | 2.1405 | -1106274.942
165 | 3294 | 616494.136 | 10815.384 | 44.213 | 2.0686 | -1095503.219
166 | 3295 | 627353.733 | 10906.844 | 46.155 | 2.0682 | -1084643.622
167 | 3296 | 638306.732 | 11002.301 | 51.551 | 1.9844 | -1073690.623
168 | 3297 | 649360.584 | 11104.597 | 49.847 | 2.0749 | -1062636.771
169 | 3298 | 660515.028 | 11208.025 | 48.454 | 2.0402 | -1051482.327
170 | 3299 | 671771.507 | 11306.883 | 44.007 | 2.0023 | -1040225.848
171 | 3300 | 683122.397 | 11394.999 | 38.924 | 2.013 | -1028874.958
172 | 3301 | 694556.32 | 11473.354 | 37.1 | 2.024 | -1017441.035
173 | 3302 | 706066.774 | 11548.443 | 35.879 | 2.0441 | -1005930.581
174 | 3303 | 717651.096 | 11621.785 | 38.119 | 2.0349 | -994346.259
175 | 3304 | 729311 | 11699.353 | 36.348 | 2.0379 | -982686.355
176 | 3305 | 741046.701 | 11773.428 | 36.931 | 2.0619 | -970950.654
177 | 3306 | 752857.06 | 11849.576 | 36.837 | 2.0645 | -959140.295
178 | 3307 | 764743.473 | 11925.625 | 39.399 | 2.0177 | -947253.882
179 | 3308 | 776708.497 | 12005.121 | 44.859 | 2.1464 | -935288.858
180 | 3309 | 788758.477 | 12101.408 | 47.29 | 1.9635 | -923238.878
181 | 3310 | 800907.175 | 12194.263 | 46.031 | 2.1041 | -911090.18
182 | 3311 | 813147.469 | 12291.118 | 47.631 | 1.9363 | -898849.886
183 | 3312 | 825486.218 | 12383.348 | 37.765 | 1.9929 | -886511.137
184 | 3313 | 837907.331 | 12458.611 | 35.2 | 2.0278 | -874090.024
185 | 3314 | 850401.142 | 12529.989 | 34.309 | 2.0483 | -861596.213
186 | 3315 | 862965.44 | 12600.265 | 36.501 | 2.0789 | -849031.915
187 | 3316 | 875602.206 | 12676.148 | 42.334 | 2.0729 | -836395.149
188 | 3317 | 888320.688 | 12763.901 | 43.827 | 2.0682 | -823676.667
189 | 3318 | 901128.416 | 12854.546 | 44.951 | 1.996 | -810868.939
190 | 3319 | 914027.913 | 12944.27 | 43.72 | 2.1967 | -797969.442
191 | 3320 | 927015.903 | 13040.308 | 65.154 | 1.9118 | -784981.452
192 | 3321 | 940121.365 | 13164.87 | 58.955 | 2.1422 | -771875.99
193 | 3322 | 953345.19 | 13291.166 | 62.529 | 2.0201 | -758652.165
194 | 3323 | 966698.885 | 13417.478 | 60.415 | 1.9336 | -745298.47
195 | 3324 | 980176.778 | 13534.294 | 58.099 | 2.2823 | -731820.577
196 | 3325 | 993769.171 | 13666.896 | 62.925 | 1.8408 | -718228.184
197 | 3326 | 1007498.992 | 13782.731 | 48.171 | 2.1012 | -704498.363
198 | 3327 | 1021329.894 | 13883.947 | 48.542 | 1.9688 | -690667.461
199 | 3328 | 1035262.383 | 13979.516 | 46.015 | 1.9909 | -676734.972
200 | 3329 | 1049287.914 | 14071.127 | 42.067 | 2.0439 | -662709.441
201 | 3330 | 1063401.108 | 14157.109 | 39.527 | 2.0449 | -648596.247
202 | 3331 | 1077597.744 | 14237.937 | 40.126 | 2.0165 | -634399.611
203 | 3332 | 1091875.807 | 14318.852 | 38.254 | 2.0245 | -620121.548
204 | 3333 | 1106232.913 | 14396.299 | 37.765 | 2.0465 | -605764.442
205 | 3334 | 1120666.977 | 14473.586 | 52.482 | 2.1591 | -591330.378
206 | 3335 | 1135193.045 | 14586.9 | 50.617 | 1.9027 | -576804.31
207 | 3336 | 1149830.562 | 14683.209 | 47.594 | 2.0382 | -562166.793
208 | 3337 | 1164561.365 | 14780.215 | 43.752 | 2.008 | -547435.99
209 | 3338 | 1179385.332 | 14868.07 | 41.358 | 2.0399 | -532612.023
210 | 3339 | 1194294.76 | 14952.438 | 40.974 | 2.001 | -517702.595
211 | 3340 | 1209288.172 | 15034.427 | 40.075 | 2.0285 | -502709.183
212 | 3341 | 1224362.674 | 15115.718 | 39.237 | 2.058 | -487634.681
213 | 3342 | 1239517.629 | 15196.467 | 40.814 | 2.0766 | -472479.726
214 | 3343 | 1254754.91 | 15281.221 | 82.964 | 2.0816 | -457242.445
215 | 3344 | 1270119.095 | 15453.922 | 74.762 | 1.9543 | -441878.26
216 | 3345 | 1285647.779 | 15600.032 | 64.341 | 1.9884 | -426349.576
217 | 3346 | 1301312.152 | 15727.97 | 55.539 | 1.9323 | -410685.203
218 | 3347 | 1317095.661 | 15835.289 | 45.234 | 1.9955 | -394901.694
219 | 3348 | 1332976.184 | 15925.553 | 42.82 | 2.0309 | -379021.171
220 | 3349 | 1348944.557 | 16012.517 | 43.811 | 2.0692 | -363052.798
221 | 3350 | 1365000.885 | 16103.171 | 48.506 | 2.0265 | -346996.47
222 | 3351 | 1381152.562 | 16201.468 | 52.4 | 2.1226 | -330844.793
223 | 3352 | 1397406.43 | 16312.694 | 62.795 | 1.9676 | -314590.925
224 | 3353 | 1413781.919 | 16436.247 | 62.333 | 1.9925 | -298215.436
225 | 3354 | 1430280.499 | 16560.447 | 71.165 | 2.2265 | -281716.856
226 | 3355 | 1446912.111 | 16718.895 | 74.037 | 1.8885 | -265085.244
227 | 3356 | 1463705.043 | 16858.714 | 55.552 | 2.0774 | -248292.312
228 | 3357 | 1480619.309 | 16974.118 | 63.519 | 2.0076 | -231378.046
229 | 3358 | 1497656.946 | 17101.636 | 63.861 | 1.9327 | -214340.409
230 | 3359 | 1514822.443 | 17225.059 | 54.488 | 2.0027 | -197174.912
231 | 3360 | 1532101.99 | 17334.183 | 53.987 | 2.029 | -179895.365
232 | 3361 | 1549490.16 | 17443.721 | 53.156 | 2.0295 | -162507.195
233 | 3362 | 1566987.037 | 17551.599 | 53.736 | 2.0411 | -145010.318
234 | 3363 | 1584592.372 | 17661.281 | 58.77 | 2.0339 | -127404.983
235 | 3364 | 1602312.423 | 17780.811 | 58.064 | 2.0789 | -109684.932
236 | 3365 | 1620151.298 | 17901.518 | 73.225 | 2.1299 | -91846.057
237 | 3366 | 1638126.041 | 18057.48 | 100.517 | 2.1415 | -73871.314
238 | 3367 | 1656284.038 | 18272.739 | 110.226 | 1.9762 | -55713.317
239 | 3368 | 1674667.003 | 18490.567 | 90.749 | 1.9434 | -37330.352
240 | 3369 | 1693248.319 | 18666.926 | 82.11 | 1.9336 | -18749.036
241 | 3370 | 1711997.355 | 18825.694 | 73.015 | 1.9965 | 0
242 | 3371 | 1730896.064 | 18971.467 | 68.64 | 1.9957 | 18898.709
243 | 3372 | 1749936.171 | 19108.454 | 66.613 | 1.9601 | 37938.816
244 | 3373 | 1769111.238 | 19239.025 | 61.316 | 2.0174 | 57113.883
245 | 3374 | 1788411.579 | 19362.721 | 63.335 | 2.1218 | 76414.224
246 | 3375 | 1807837.635 | 19497.104 | 85.032 | 2.1149 | 95840.28
247 | 3376 | 1827419.771 | 19676.937 | 106.152 | 1.9134 | 115422.416
248 | 3377 | 1847202.86 | 19880.048 | 80.937 | 2.0158 | 135205.505
249 | 3378 | 1867163.845 | 20043.202 | 79.015 | 1.9865 | 155166.49
250 | 3379 | 1887286.062 | 20200.162 | 77.252 | 1.9918 | 175288.707
251 | 3380 | 1907563.476 | 20354.029 | 79.106 | 2.053 | 195566.121
252 | 3381 | 1927996.611 | 20516.432 | 85.812 | 1.9818 | 215999.256
253 | 3382 | 1948598.855 | 20686.493 | 77.837 | 2.0121 | 236601.5
254 | 3383 | 1969363.185 | 20843.11 | 73.204 | 1.9763 | 257365.83
255 | 3384 | 1990279.499 | 20987.78 | 66.991 | 2.0046 | 278282.144
256 | 3385 | 2011334.27 | 21122.068 | 79.722 | 2.1885 | 299336.915
257 | 3386 | 2032536.06 | 21296.542 | 97.456 | 2.0716 | 320538.705
258 | 3387 | 2053930.058 | 21498.43 | 113.987 | 2.0702 | 341932.703
259 | 3388 | 2075542.475 | 21734.403 | 139.621 | 1.9804 | 363545.12
260 | 3389 | 2097416.499 | 22010.903 | 116.117 | 2.0473 | 385419.144
261 | 3390 | 2119543.519 | 22248.624 | 127.466 | 1.9925 | 407546.164
262 | 3391 | 2141919.609 | 22502.6 | 125.107 | 2.032 | 429922.254
263 | 3392 | 2164547.316 | 22756.82 | 148.58 | 2.0543 | 452549.961
264 | 3393 | 2187452.716 | 23062.041 | 173.207 | 2.0009 | 475455.361
265 | 3394 | 2210687.964 | 23408.615 | 165.744 | 2.0108 | 498690.609
266 | 3395 | 2234262.323 | 23741.893 | 156.896 | 1.9865 | 522264.968
267 | 3396 | 2258161.112 | 24053.563 | 132.746 | 1.8924 | 546163.757
268 | 3397 | 2282347.421 | 24304.768 | 102.394 | 2.0036 | 570350.066
269 | 3398 | 2306754.583 | 24509.92 | 103.875 | 2.0592 | 594757.228
270 | 3399 | 2331368.378 | 24723.818 | 106.752 | 1.9556 | 619371.023
271 | 3400 | 2356198.948 | 24932.581 | 99.049 | 2.0077 | 644201.593
272 | 3401 | 2381230.578 | 25131.445 | 96.541 | 2.0411 | 669233.223
273 | 3402 | 2406458.564 | 25328.491 | 105.048 | 1.9742 | 694461.209
274 | 3403 | 2431892.103 | 25535.878 | 98.836 | 1.9691 | 719894.748
275 | 3404 | 2457526.817 | 25730.496 | 89.124 | 2.0001 | 745529.462
276 | 3405 | 2483346.437 | 25908.75 | 87.436 | 2.0223 | 771349.082
277 | 3406 | 2509342.623 | 26085.568 | 88.169 | 2.0167 | 797345.268
278 | 3407 | 2535516.36 | 26263.382 | 86.709 | 2.0427 | 823519.005
279 | 3408 | 2561866.451 | 26440.499 | 86.285 | 1.9971 | 849869.096
280 | 3409 | 2588393.235 | 26612.821 | 85.7 | 1.9952 | 876395.88
281 | 3410 | 2615091.756 | 26783.813 | 84.086 | 1.9981 | 903094.401
282 | 3411 | 2641959.655 | 26951.827 | 80.959 | 2.0329 | 929962.3
283 | 3412 | 2668992.441 | 27116.41 | 81.403 | 2.0296 | 956995.086
284 | 3413 | 2696190.254 | 27281.625 | 80.798 | 1.9936 | 984192.899
285 | 3414 | 2723552.677 | 27442.701 | 78.486 | 2.0139 | 1011555.322
286 | 3415 | 2751073.864 | 27600.764 | 78.569 | 2.0114 | 1039076.509
287 | 3416 | 2778753.197 | 27758.796 | 77.309 | 2.0132 | 1066755.842
288 | 3417 | 2806589.302 | 27914.436 | 77.769 | 2.0232 | 1094591.947
289 | 3418 | 2834581.507 | 28071.781 | 77.553 | 2.0164 | 1122584.152
290 | 3419 | 2862730.841 | 28228.161 | 78.086 | 2.02 | 1150733.486
291 | 3420 | 2891037.088 | 28385.897 | 78.982 | 2.0033 | 1179039.733
292 | 3421 | 2919501.967 | 28544.125 | 78.12 | 2.0162 | 1207504.612
293 | 3422 | 2948124.212 | 28701.628 | 78.759 | 2.0209 | 1236126.857
294 | 3423 | 2976904.599 | 28860.793 | 78.482 | 2.0133 | 1264907.244
295 | 3424 | 3005843.874 | 29018.802 | 88.546 | 2.2156 | 1293846.519
296 | 3425 | 3034951.222 | 29214.981 | 135.995 | 1.9832 | 1322953.867
297 | 3426 | 3064302.198 | 29484.684 | 133.513 | 1.9793 | 1352304.843
298 | 3427 | 3093920.395 | 29748.948 | 130.411 | 2.0558 | 1381923.04
299 | 3428 | 3123799.754 | 30017.045 | 122.007 | 2.0344 | 1411802.399
300 | 3429 | 3153938.806 | 30265.252 | 125.35 | 1.9766 | 1441941.451
301 | 3430 | 3184329.408 | 30513.013 | 110.289 | 2.0202 | 1472332.053
302 | 3431 | 3214952.71 | 30735.824 | 116.233 | 1.9946 | 1502955.355
303 | 3432 | 3245804.767 | 30967.66 | 115.266 | 1.9961 | 1533807.412
304 | 3433 | 3276887.693 | 31197.74 | 120.97 | 2.0814 | 1564890.338
305 | 3434 | 3308206.403 | 31449.522 | 133.259 | 1.9529 | 1596209.048
306 | 3435 | 3339789.184 | 31709.758 | 124.48 | 1.9552 | 1627791.829
307 | 3436 | 3371623.422 | 31953.146 | 110.067 | 2.0002 | 1659626.067
308 | 3437 | 3403686.635 | 32173.297 | 106.159 | 2.0082 | 1691689.28
309 | 3438 | 3435966.091 | 32386.49 | 105.656 | 2.0276 | 1723968.736
310 | 3439 | 3468458.237 | 32600.719 | 108.401 | 2.0085 | 1756460.882
311 | 3440 | 3501167.357 | 32818.439 | 116.179 | 2.058 | 1789170.002
312 | 3441 | 3534101.975 | 33057.541 | 118.458 | 1.977 | 1822104.62
313 | 3442 | 3567277.974 | 33291.731 | 111.064 | 2.0044 | 1855280.619
314 | 3443 | 3600680.769 | 33514.352 | 111.209 | 2.0381 | 1888683.414
315 | 3444 | 3634306.33 | 33741.01 | 116.486 | 2.0041 | 1922308.975
316 | 3445 | 3668163.826 | 33974.455 | 118.454 | 2.0361 | 1956166.471
317 | 3446 | 3702256.735 | 34215.638 | 135.72 | 2.0596 | 1990259.38
318 | 3447 | 3736608.093 | 34495.169 | 127.293 | 1.9533 | 2024610.738
319 | 3448 | 3771230.555 | 34743.809 | 117.88 | 2.0098 | 2059233.2
320 | 3449 | 3806092.244 | 34980.727 | 113.111 | 1.9959 | 2094094.889
321 | 3450 | 3841186.082 | 35206.486 | 113.908 | 2.0193 | 2129188.727
322 | 3451 | 3876506.476 | 35436.502 | 122.265 | 2.0385 | 2164509.121
323 | 3452 | 3912065.243 | 35685.741 | 133.114 | 1.9929 | 2200067.888
324 | 3453 | 3947884.098 | 35951.021 | 129.215 | 2.0023 | 2235886.743
325 | 3454 | 3983964.334 | 36209.751 | 126.566 | 1.9924 | 2271966.979
326 | 3455 | 4020300.651 | 36461.92 | 121.388 | 2.0097 | 2308303.296
327 | 3456 | 4056883.959 | 36705.868 | 128.68 | 2.0132 | 2344886.604
328 | 3457 | 4093718.507 | 36964.921 | 135.229 | 2.0574 | 2381721.152
329 | 3458 | 4130818.657 | 37243.142 | 128.364 | 1.9774 | 2418821.302
330 | 3459 | 4168190.163 | 37496.968 | 129.644 | 2.0541 | 2456192.808
331 | 3460 | 4205816.775 | 37763.266 | 130.649 | 1.9942 | 2493819.42
332 | 3461 | 4243710.69 | 38023.806 | 122.545 | 2.0067 | 2531713.335
333 | 3462 | 4281857.041 | 38269.719 | 131.77 | 2.0008 | 2569859.686
334 | 3463 | 4320258.53 | 38533.367 | 123.769 | 2.0008 | 2608261.175
335 | 3464 | 4358915.666 | 38781.004 | 124.45 | 2.0387 | 2646918.311
336 | 3465 | 4397821.12 | 39034.724 | 125.113 | 2.012 | 2685823.765
337 | 3466 | 4436980.957 | 39286.453 | 125.157 | 1.999 | 2724983.602
338 | 3467 | 4476392.567 | 39536.647 | 122.817 | 2.0325 | 2764395.212
339 | 3468 | 4516052.031 | 39786.267 | 128.203 | 1.9967 | 2804054.676
340 | 3469 | 4555966.501 | 40042.25 | 125.303 | 1.9536 | 2843969.146
341 | 3470 | 4596134.054 | 40287.038 | 120.36 | 2.036 | 2884136.699
342 | 3471 | 4636541.452 | 40532.096 | 126.973 | 2.0062 | 2924544.097
343 | 3472 | 4677200.521 | 40786.825 | 130.581 | 2.0092 | 2965203.166
344 | 3473 | 4718117.927 | 41049.19 | 131.513 | 2.0358 | 3006120.572
345 | 3474 | 4759298.63 | 41316.93 | 141.952 | 1.9968 | 3047301.275
346 | 3475 | 4800757.512 | 41600.377 | 131.662 | 2.0057 | 3088760.157
347 | 3476 | 4842489.551 | 41864.445 | 134.375 | 1.986 | 3130492.196
348 | 3477 | 4884488.371 | 42131.315 | 128.994 | 2.0054 | 3172491.016
349 | 3478 | 4926748.68 | 42390.003 | 130.315 | 2.0079 | 3214751.325
350 | 3479 | 4969268.998 | 42651.668 | 134.825 | 2.0126 | 3257271.643
351 | 3480 | 5012055.491 | 42923.018 | 132.69 | 2.0094 | 3300058.136
352 | 3481 | 5055111.199 | 43189.65 | 132.856 | 2.0014 | 3343113.844
353 | 3482 | 5098433.705 | 43455.545 | 132.331 | 2.0036 | 3386436.35
354 | 3483 | 5142021.581 | 43720.677 | 131.291 | 2.0015 | 3430024.226
355 | 3484 | 5185873.549 | 43983.46 | 129.374 | 2.0215 | 3473876.194
356 | 3485 | 5229986.383 | 44244.992 | 132.227 | 2.0161 | 3517989.028
357 | 3486 | 5274363.602 | 44511.569 | 138.516 | 2.0473 | 3562366.247
358 | 3487 | 5319013.687 | 44795.148 | 136.693 | 2.0182 | 3607016.332
359 | 3488 | 5363945.528 | 45071.016 | 144.801 | 2.0762 | 3651948.173
360 | 3489 | 5409161.345 | 45371.652 | 178.508 | 1.9775 | 3697163.99
361 | 3490 | 5454711.505 | 45724.655 | 153.617 | 1.9786 | 3742714.15
362 | 3491 | 5500589.777 | 46028.596 | 149.505 | 2.0595 | 3788592.422
363 | 3492 | 5546767.878 | 46336.501 | 164.325 | 2.027 | 3834770.523
364 | 3493 | 5593268.704 | 46669.583 | 173.259 | 1.9554 | 3881271.349
365 | 3494 | 5640111.546 | 47008.368 | 162.448 | 1.9927 | 3928114.191
366 | 3495 | 5687282.362 | 47332.085 | 153.649 | 2.0028 | 3975285.007
367 | 3496 | 5734768.096 | 47639.82 | 154.245 | 2.0141 | 4022770.741
368 | 3497 | 5782562.161 | 47950.486 | 154.61 | 2.0124 | 4070564.806
369 | 3498 | 5830667.257 | 48261.626 | 152.477 | 2.0066 | 4118669.902
370 | 3499 | 5879081.36 | 48567.584 | 153.533 | 2.0119 | 4167084.005
371 | 3500 | 5927802.477 | 48876.482 | 158.61 | 2.0096 | 4215805.122
372 | 3501 | 5976837.569 | 49195.219 | 155.096 | 2.0024 | 4264840.214
373 | 3502 | 6026187.884 | 49505.783 | 156.616 | 2.0111 | 4314190.529
374 | 3503 | 6075850.283 | 49820.757 | 159.933 | 2.0138 | 4363852.928
375 | 3504 | 6125830.973 | 50142.824 | 167.24 | 2.0122 | 4413833.618
376 | 3505 | 6176141.037 | 50479.337 | 174.48 | 2.0539 | 4464143.682
377 | 3506 | 6226794.854 | 50837.696 | 183.634 | 2.0035 | 4514797.499
378 | 3507 | 6277816.184 | 51205.603 | 181.545 | 2.0179 | 4565818.829
379 | 3508 | 6329203.332 | 51571.937 | 181.355 | 1.9906 | 4617205.977
380 | 3509 | 6380956.624 | 51932.944 | 172.233 | 1.9995 | 4668959.269
381 | 3510 | 6433061.801 | 52277.322 | 172.866 | 2.0015 | 4721064.446
382 | 3511 | 6485511.989 | 52623.308 | 175.665 | 2.0101 | 4773514.634
383 | 3512 | 6538310.962 | 52976.42 | 177.453 | 2.0128 | 4826313.607
384 | 3513 | 6591464.835 | 53333.604 | 183.367 | 1.9928 | 4879467.48
385 | 3514 | 6644981.806 | 53699.023 | 185.687 | 1.9592 | 4932984.451
386 | 3515 | 6698866.516 | 54062.821 | 173.109 | 1.9911 | 4986869.161
387 | 3516 | 6753102.446 | 54407.506 | 171.367 | 2.0023 | 5041105.091
388 | 3517 | 6807681.319 | 54750.638 | 173.797 | 2.017 | 5095683.964
389 | 3518 | 6862605.754 | 55101.179 | 179.764 | 2.0034 | 5150608.399
390 | 3519 | 6917886.697 | 55461.327 | 173.403 | 2.0074 | 5205889.342
391 | 3520 | 6973521.427 | 55809.423 | 173.816 | 2.0062 | 5261524.072
392 | 3521 | 7029504.666 | 56158.138 | 173.619 | 2.0142 | 5317507.311
393 | 3522 | 7085836.423 | 56507.844 | 172.789 | 2.0034 | 5373839.068
394 | 3523 | 7142517.056 | 56854.006 | 172.936 | 2.0054 | 5430519.701
395 | 3524 | 7199543.998 | 57200.82 | 175.446 | 2.0043 | 5487546.643
396 | 3525 | 7256920.264 | 57552.463 | 173.954 | 2.0014 | 5544922.909
397 | 3526 | 7314646.681 | 57900.617 | 172.849 | 2.021 | 5602649.326
398 | 3527 | 7372720.147 | 58249.945 | 180.268 | 1.9918 | 5660722.792
399 | 3528 | 7431150.36 | 58609.001 | 179.453 | 2.0171 | 5719153.005
400 | 3529 | 7489938.814 | 58970.97 | 185.068 | 2.0142 | 5777941.459
401 | 3530 | 7549094.852 | 59343.726 | 190.86 | 1.9963 | 5837097.497
402 | 3531 | 7608629.438 | 59724.739 | 185.352 | 2.0087 | 5896632.083
403 | 3532 | 7668539.529 | 60097.051 | 182.139 | 2.0007 | 5956542.174
404 | 3533 | 7728818.719 | 60461.458 | 180.729 | 2.012 | 6016821.364
405 | 3534 | 7789460.906 | 60825.08 | 182.112 | 2.0107 | 6077463.551
406 | 3535 | 7850468.098 | 61191.261 | 180.799 | 2.0094 | 6138470.743
407 | 3536 | 7911840.158 | 61554.558 | 180.205 | 2.0054 | 6199842.803
408 | 3537 | 7973574.921 | 61915.942 | 179.498 | 2.0171 | 6261577.566
409 | 3538 | 8035670.361 | 62278.013 | 181.627 | 2.0088 | 6323673.006
410 | 3539 | 8098130.001 | 62642.857 | 186.351 | 2.0078 | 6386132.646
411 | 3540 | 8160959.209 | 63017.012 | 187.96 | 2.0084 | 6448961.854
412 | 3541 | 8224164.181 | 63394.509 | 188.221 | 2.0192 | 6512166.826
413 | 3542 | 8287746.911 | 63774.559 | 191.176 | 2.0051 | 6575749.556
414 | 3543 | 8351712.646 | 64157.882 | 189.894 | 2.0089 | 6639715.291
415 | 3544 | 8416060.422 | 64539.361 | 189.153 | 2.0048 | 6704063.067
416 | 3545 | 8480788.936 | 64918.584 | 191.045 | 2.0019 | 6768791.581
417 | 3546 | 8545898.565 | 65301.034 | 189.387 | 1.9996 | 6833901.21
418 | 3547 | 8611388.986 | 65679.734 | 189.196 | 2.0277 | 6899391.631
419 | 3548 | 8677257.916 | 66063.363 | 196.448 | 1.9988 | 6965260.561
420 | 3549 | 8743517.727 | 66456.032 | 193.258 | 2.0129 | 7031520.372
421 | 3550 | 8810167.017 | 66845.035 | 200.446 | 2.0091 | 7098169.662
422 | 3551 | 8877212.498 | 67247.745 | 201.167 | 2.0004 | 7165215.143
423 | 3552 | 8944661.41 | 67650.151 | 195.725 | 2.0188 | 7232664.055
424 | 3553 | 9012507.286 | 68045.29 | 200.603 | 2.0195 | 7300509.931
425 | 3554 | 9080753.179 | 68450.407 | 203.576 | 2.0117 | 7368755.824
426 | 3555 | 9149407.162 | 68859.951 | 199.595 | 2.0147 | 7437409.807
427 | 3556 | 9218466.708 | 69262.072 | 202.563 | 2.0025 | 7506469.353
428 | 3557 | 9287931.343 | 69667.699 | 200.573 | 2.0028 | 7575933.988
429 | 3558 | 9357799.615 | 70069.399 | 200.35 | 2.0124 | 7645802.26
430 | 3559 | 9428069.364 | 70472.588 | 204.438 | 2.0234 | 7716072.009
431 | 3560 | 9498746.39 | 70886.258 | 209.868 | 2.1503 | 7786749.035
432 | 3561 | 9569842.516 | 71337.538 | 207.876 | 2.0046 | 7857845.161
433 | 3562 | 9641387.93 | 71754.245 | 282.462 | 1.9066 | 7929390.575
434 | 3563 | 9713424.637 | 72292.78 | 210.608 | 2.0257 | 8001427.282
435 | 3564 | 9785928.025 | 72719.406 | 217.981 | 1.9964 | 8073930.67
436 | 3565 | 9858865.412 | 73154.577 | 209.815 | 2.0133 | 8146868.057
437 | 3566 | 9932229.804 | 73577.005 | 212.992 | 2.0223 | 8220232.449
438 | 3567 | 10006019.801 | 74007.745 | 218.277 | 2.0137 | 8294022.446
439 | 3568 | 10080245.823 | 74447.285 | 219.655 | 2.011 | 8368248.468
440 | 3569 | 10154912.763 | 74889.019 | 226.876 | 2.0219 | 8442915.408
441 | 3570 | 10230028.658 | 75347.75 | 234.49 | 1.9875 | 8518031.303
442 | 3571 | 10305610.898 | 75813.807 | 228.184 | 2.0169 | 8593613.543
443 | 3572 | 10381652.889 | 76274.024 | 227.952 | 2.0066 | 8669655.534
444 | 3573 | 10458154.865 | 76731.431 | 224.194 | 2.0007 | 8746157.51
445 | 3574 | 10535110.49 | 77179.985 | 221.737 | 2.0047 | 8823113.135
446 | 3575 | 10612512.212 | 77624.493 | 218.009 | 2.0128 | 8900514.857
447 | 3576 | 10690354.714 | 78063.306 | 219.291 | 2.0239 | 8978357.359
448 | 3577 | 10768637.311 | 78507.136 | 228.091 | 2.0142 | 9056639.956
449 | 3578 | 10847372.538 | 78966.557 | 224.181 | 2.0217 | 9135375.183
450 | 3579 | 10926563.276 | 79419.782 | 240.454 | 1.9824 | 9214565.921
451 | 3580 | 11006223.512 | 79896.447 | 237.618 | 2.0027 | 9294226.157
452 | 3581 | 11086357.577 | 80372.336 | 227.521 | 1.9997 | 9374360.222
453 | 3582 | 11166957.434 | 80827.313 | 222.465 | 2.0147 | 9454960.079
454 | 3583 | 11248007.212 | 81275.511 | 223.078 | 2.0183 | 9536009.857
455 | 3584 | 11329505.801 | 81725.753 | 223.233 | 2.0207 | 9617508.446
456 | 3585 | 11411454.787 | 82176.836 | 223.596 | 2.0099 | 9699457.432
457 | 3586 | 11493855.219 | 82626.235 | 223.968 | 2.0109 | 9781857.864
458 | 3587 | 11576705.422 | 83076.61 | 227.215 | 2.0114 | 9864708.067
459 | 3588 | 11660009.247 | 83533.624 | 233.236 | 2.0181 | 9948011.892
460 | 3589 | 11743776.107 | 84004.32 | 241.486 | 2.0275 | 10031778.752
461 | 3590 | 11828021.913 | 84493.929 | 594.971 | 1.7372 | 10116024.558
462 | 3591 | 11913110.813 | 85527.532 | 253.597 | 2.0079 | 10201113.458
463 | 3592 | 11998891.942 | 86036.741 | 252.932 | 2.0118 | 10286894.587
464 | 3593 | 12085181.615 | 86545.581 | 251.434 | 2.0073 | 10373184.26
465 | 3594 | 12171978.63 | 87050.275 | 240.217 | 2.02 | 10459981.275
466 | 3595 | 12259269.122 | 87535.504 | 238.636 | 2.0157 | 10547271.767
467 | 3596 | 12347043.262 | 88016.513 | 238.637 | 2.0273 | 10635045.907
468 | 3597 | 12435298.412 | 88500.313 | 259.901 | 2.0377 | 10723301.057
469 | 3598 | 12524058.626 | 89029.91 | 252.217 | 2.0254 | 10812061.271
470 | 3599 | 12613340.753 | 89540.753 | 263.159 | 2.0598 | 10901343.398
471 | 3600 | 12703144.665 | 90082.808 | 292.293 | 1.9843 | 10991147.31
472 | 3601 | 12793519.766 | 90662.813 | 257.583 | 1.9909 | 11081522.411
473 | 3602 | 12884440.162 | 91175.647 | 239.104 | 1.9963 | 11172442.807
474 | 3603 | 12975854.913 | 91652.961 | 269.738 | 1.9465 | 11263857.558
475 | 3604 | 13067777.612 | 92177.995 | 273.997 | 1.8243 | 11355780.257
476 | 3605 | 13160229.604 | 92677.845 | 254.373 | 2.1181 | 11448232.249
477 | 3606 | 13253161.822 | 93216.643 | 285.364 | 2.1662 | 11541164.467
478 | 3607 | 13346663.829 | 93834.792 | 381.566 | 1.8466 | 11634666.474
479 | 3608 | 13440880.187 | 94539.393 | 253.393 | 1.9588 | 11728882.832
480 | 3609 | 13535672.973 | 95035.739 | 253.333 | 2.2885 | 11823675.618
481 | 3610 | 13630962.045 | 95615.499 | 275.425 | 1.9409 | 11918964.69
482 | 3611 | 13726852.969 | 96150.066 | 263.677 | 2.2664 | 12014855.614
483 | 3612 | 13823266.712 | 96747.655 | 392.692 | 2.0317 | 12111269.357
484 | 3613 | 13920407.059 | 97545.496 | 372.745 | 2.0096 | 12208409.704
485 | 3614 | 14018325.3 | 98294.566 | 405.474 | 1.9478 | 12306327.945
486 | 3615 | 14117025.34 | 99084.331 | 389.792 | 2.0244 | 12405027.985
487 | 3616 | 14216499.463 | 99873.418 | 425.207 | 1.9781 | 12504502.108
488 | 3617 | 14316798.088 | 100714.536 | 407.557 | 2.0428 | 12604800.733
489 | 3618 | 14417920.181 | 101547.074 | 397.813 | 2.0762 | 12705922.826
490 | 3619 | 14519865.068 | 102373.002 | 369.775 | 1.9688 | 12807867.713
491 | 3620 | 14622607.845 | 103100.998 | 377.746 | 1.9437 | 12910610.49
492 | 3621 | 14726086.589 | 103835.207 | 336.137 | 1.9971 | 13014089.234
493 | 3622 | 14830257.933 | 104506.494 | 337.45 | 1.9885 | 13118260.578
494 | 3623 | 14935101.877 | 105177.516 | 327.66 | 1.9984 | 13223104.522
495 | 3624 | 15040607.053 | 105832.319 | 340.373 | 2.0196 | 13328609.698
496 | 3625 | 15146779.745 | 106519.731 | 347.391 | 1.9806 | 13434782.39
497 | 3626 | 15253646.867 | 107207.776 | 330.6 | 2.0207 | 13541649.512
498 | 3627 | 15361185.243 | 107875.823 | 341.758 | 1.9915 | 13649187.888
499 | 3628 | 15469402.824 | 108556.445 | 333.808 | 2.0098 | 13757405.469
500 | 3629 | 15578293.077 | 109227.323 | 329.418 | 2.0065 | 13866295.722
501 | 3630 | 15687849.818 | 109888.303 | 329.564 | 2.0346 | 13975852.463
502 | 3631 | 15798067.685 | 110558.819 | 342.601 | 2.0151 | 14086070.33
503 | 3632 | 15908969.105 | 111249.188 | 355.177 | 2.0338 | 14196971.75
504 | 3633 | 16020573.47 | 111971.552 | 390.114 | 2.0212 | 14308576.115
505 | 3634 | 16132935.136 | 112760.044 | 391.154 | 1.9695 | 14420937.781
506 | 3635 | 16246086.334 | 113530.423 | 342.461 | 1.9946 | 14534088.979
507 | 3636 | 16359959.218 | 114213.49 | 322.61 | 2.0137 | 14647961.863
508 | 3637 | 16474495.318 | 114863.145 | 321.413 | 2.0141 | 14762497.963
509 | 3638 | 16589679.876 | 115510.511 | 314.981 | 2.0058 | 14877682.521
510 | 3639 | 16705505.368 | 116142.31 | 316.396 | 2.0111 | 14993508.013
511 | 3640 | 16821964.074 | 116778.607 | 320.333 | 1.9966 | 15109966.719
512 | 3641 | 16939063.014 | 117418.193 | 311.669 | 2.0004 | 15227065.659
513 | 3642 | 17056792.876 | 118041.657 | 305.883 | 2.0102 | 15344795.521
514 | 3643 | 17175140.416 | 118656.552 | 311.787 | 2.0205 | 15463143.061
515 | 3644 | 17294108.755 | 119286.504 | 320.647 | 2.0033 | 15582111.4
516 | 3645 | 17413715.906 | 119928.848 | 320.89 | 2.0096 | 15701718.551
517 | 3646 | 17533965.644 | 120573.697 | 320.415 | 2.0117 | 15821968.289
518 | 3647 | 17654859.756 | 121218.273 | 322.107 | 2.0042 | 15942862.401
519 | 3648 | 17776400.136 | 121863.835 | 320.248 | 2.01 | 16064402.781
520 | 3649 | 17898584.219 | 122507.52 | 315.401 | 1.9939 | 16186586.864
521 | 3650 | 18021407.14 | 123136.401 | 306.478 | 2.0178 | 16309409.785
522 | 3651 | 18144850.019 | 123754.824 | 314.431 | 2.0188 | 16432852.664
523 | 3652 | 18268919.274 | 124389.591 | 314.275 | 2.0119 | 16556921.919
524 | 3653 | 18393623.14 | 125021.87 | 313.403 | 2.0052 | 16681625.785
525 | 3654 | 18518958.413 | 125650.305 | 309.601 | 2.0087 | 16806961.058
526 | 3655 | 18644918.319 | 126272.198 | 308.727 | 2.0151 | 16932920.964
527 | 3656 | 18771499.244 | 126894.314 | 308.658 | 2.0215 | 17059501.889
528 | 3657 | 18898702.216 | 127518.277 | 316.528 | 2.0046 | 17186704.861
529 | 3658 | 19026537.021 | 128152.782 | 318.195 | 2.0145 | 17314539.666
530 | 3659 | 19155007.998 | 128793.791 | 322.213 | 1.9996 | 17443010.643
531 | 3660 | 19284124.002 | 129438.083 | 310.102 | 2.0407 | 17572126.647
532 | 3661 | 19413872.187 | 130070.922 | 333.403 | 2.019 | 17701874.832
533 | 3662 | 19544276.512 | 130744.054 | 332.296 | 2.0224 | 17832279.157
534 | 3663 | 19675352.862 | 131416.089 | 324.594 | 2.008 | 17963355.507
535 | 3664 | 19807093.545 | 132067.863 | 328.971 | 2.0167 | 18095096.19
536 | 3665 | 19939490.379 | 132731.297 | 324.14 | 2.01 | 18227493.024
537 | 3666 | 20072545.816 | 133382.807 | 325.964 | 2.0177 | 18360548.461
538 | 3667 | 20206254.587 | 134040.493 | 332.91 | 2.004 | 18494257.232
539 | 3668 | 20340627.99 | 134707.644 | 323.356 | 2.0122 | 18628630.635
540 | 3669 | 20475658.99 | 135358.308 | 330.329 | 2.0225 | 18763661.635
541 | 3670 | 20611347.627 | 136026.383 | 344.049 | 2.0282 | 18899350.272
542 | 3671 | 20747718.059 | 136724.181 | 357.588 | 2.0016 | 19035720.704
543 | 3672 | 20884799.828 | 137439.935 | 341.327 | 1.9903 | 19172802.473
544 | 3673 | 21022581.09 | 138119.29 | 335.458 | 2.0533 | 19310583.735
545 | 3674 | 21161035.838 | 138808.087 | 372.907 | 2.0143 | 19449038.483
546 | 3675 | 21300216.832 | 139559.215 | 377.453 | 2.0125 | 19588219.477
547 | 3676 | 21440153.5 | 140318.858 | 383.382 | 1.9928 | 19728156.145
548 | 3677 | 21580855.74 | 141082.871 | 354.047 | 1.9967 | 19868858.385
549 | 3678 | 21722292.658 | 141789.81 | 351.762 | 2.0322 | 20010295.303
550 | 3679 | 21864434.23 | 142504.67 | 376.773 | 2.0289 | 20152436.875
551 | 3680 | 22007315.673 | 143269.101 | 390.298 | 1.9956 | 20295318.318
552 | 3681 | 22150975.072 | 144047.987 | 382.673 | 2.0157 | 20438977.717
553 | 3682 | 22295405.732 | 144819.342 | 377.087 | 1.9813 | 20583408.377
554 | 3683 | 22440602.161 | 145566.455 | 367.593 | 2.0252 | 20728604.806
555 | 3684 | 22586536.209 | 146310.918 | 389.709 | 2.0323 | 20874538.854
556 | 3685 | 22733236.836 | 147102.91 | 409.856 | 2.0133 | 21021239.481
557 | 3686 | 22880749.602 | 147928.078 | 396.595 | 1.9794 | 21168752.247
558 | 3687 | 23029074.275 | 148713.096 | 376.46 | 2.0127 | 21317076.92
559 | 3688 | 23178163.831 | 149470.799 | 382.138 | 2.0161 | 21466166.476
560 | 3689 | 23328016.768 | 150241.21 | 390.654 | 1.999 | 21616019.413
561 | 3690 | 23478648.632 | 151022.145 | 377.385 | 2.0059 | 21766651.277
562 | 3691 | 23630048.162 | 151779.141 | 386.528 | 2.0166 | 21918050.807
563 | 3692 | 23782213.831 | 152558.601 | 384.842 | 1.9871 | 22070216.476
564 | 3693 | 23935157.274 | 153323.328 | 367.75 | 2.0122 | 22223159.919
565 | 3694 | 24088848.352 | 154063.327 | 355.692 | 2.0094 | 22376850.997
566 | 3695 | 24243267.371 | 154778.071 | 351.693 | 2.022 | 22531270.016
567 | 3696 | 24398397.135 | 155489.184 | 337.733 | 2.0144 | 22686399.78
568 | 3697 | 24554224.052 | 156169.525 | 344.482 | 1.9957 | 22842226.697
569 | 3698 | 24710738.059 | 156856.994 | 339.869 | 2.019 | 22998740.704
570 | 3699 | 24867934.922 | 157543.203 | 348.065 | 1.9834 | 23155937.567
571 | 3700 | 25025826.19 | 158233.543 | 333.347 | 2.0618 | 23313828.835
572 | 3701 | 25184393.08 | 158920.831 | 339.895 | 1.9961 | 23472395.725
573 | 3702 | 25343653.806 | 159599.309 | 330.248 | 2.0363 | 23631656.451
574 | 3703 | 25503583.363 | 160271.807 | 346.449 | 2.0228 | 23791586.008
575 | 3704 | 25664201.619 | 160972.591 | 357.302 | 2.0059 | 23952204.264
576 | 3705 | 25825531.512 | 161689.299 | 358.473 | 2.0004 | 24113534.157
577 | 3706 | 25987579.284 | 162406.392 | 357.507 | 2.001 | 24275581.929
578 | 3707 | 26150343.183 | 163121.746 | 355.474 | 1.9902 | 24438345.828
579 | 3708 | 26313820.403 | 163829.217 | 343.481 | 2.0199 | 24601823.048
580 | 3709 | 26477993.101 | 164523.029 | 343.41 | 2.0245 | 24765995.746
581 | 3710 | 26642859.54 | 165218.247 | 350.33 | 2.0118 | 24930862.185
೘

## Mead-Bathymetry
Elevation (ft) | Active Storage (ac-ft) | Total Storage (ac-ft) | Area (acres) | Row
895 | 0 | 2035000 | 30172 | 1
895.5 | 15111 | 2050111 | 30270 | 2
896 | 30270 | 2065270 | 30368 | 3
896.5 | 45479 | 2080479 | 30466 | 4
897 | 60736 | 2095736 | 30564 | 5
897.5 | 76043 | 2111043 | 30662 | 6
898 | 91398 | 2126398 | 30760 | 7
898.5 | 106803 | 2141803 | 30858 | 8
899 | 122257 | 2157257 | 30956 | 9
899.5 | 137759 | 2172759 | 31054 | 10
900 | 153311 | 2188311 | 31152 | 11
900.5 | 168917 | 2203917 | 31273 | 12
901 | 184584 | 2219584 | 31394 | 13
901.5 | 200311 | 2235311 | 31514 | 14
902 | 216098 | 2251098 | 31635 | 15
902.5 | 231946 | 2266946 | 31755 | 16
903 | 247854 | 2282854 | 31876 | 17
903.5 | 263822 | 2298822 | 31997 | 18
904 | 279851 | 2314851 | 32117 | 19
904.5 | 295939 | 2330939 | 32238 | 20
905 | 312088 | 2347088 | 32359 | 21
905.5 | 328298 | 2363298 | 32479 | 22
906 | 344568 | 2379568 | 32600 | 23
906.5 | 360898 | 2395898 | 32720 | 24
907 | 377288 | 2412288 | 32841 | 25
907.5 | 393739 | 2428739 | 32962 | 26
908 | 410250 | 2445250 | 33082 | 27
908.5 | 426821 | 2461821 | 33203 | 28
909 | 443452 | 2478452 | 33323 | 29
909.5 | 460144 | 2495144 | 33444 | 30
910 | 476896 | 2511896 | 33565 | 31
910.5 | 493708 | 2528708 | 33683 | 32
911 | 510579 | 2545579 | 33800 | 33
911.5 | 527509 | 2562509 | 33918 | 34
912 | 544497 | 2579497 | 34036 | 35
912.5 | 561545 | 2596545 | 34154 | 36
913 | 578651 | 2613651 | 34272 | 37
913.5 | 595817 | 2630817 | 34390 | 38
914 | 613041 | 2648041 | 34508 | 39
914.5 | 630324 | 2665324 | 34626 | 40
915 | 647667 | 2682667 | 34743 | 41
915.5 | 665068 | 2700068 | 34861 | 42
916 | 682528 | 2717528 | 34979 | 43
916.5 | 700047 | 2735047 | 35097 | 44
917 | 717625 | 2752625 | 35215 | 45
917.5 | 735262 | 2770262 | 35333 | 46
918 | 752958 | 2787958 | 35451 | 47
918.5 | 770713 | 2805713 | 35569 | 48
919 | 788526 | 2823526 | 35686 | 49
919.5 | 806399 | 2841399 | 35804 | 50
920 | 824331 | 2859331 | 35922 | 51
920.5 | 842320 | 2877320 | 36036 | 52
921 | 860367 | 2895367 | 36150 | 53
921.5 | 878471 | 2913471 | 36264 | 54
922 | 896631 | 2931631 | 36378 | 55
922.5 | 914849 | 2949849 | 36492 | 56
923 | 933123 | 2968123 | 36607 | 57
923.5 | 951455 | 2986455 | 36721 | 58
924 | 969844 | 3004844 | 36835 | 59
924.5 | 988290 | 3023290 | 36949 | 60
925 | 1006793 | 3041793 | 37063 | 61
925.5 | 1025353 | 3060353 | 37177 | 62
926 | 1043970 | 3078970 | 37291 | 63
926.5 | 1062644 | 3097644 | 37405 | 64
927 | 1081375 | 3116375 | 37519 | 65
927.5 | 1100163 | 3135163 | 37633 | 66
928 | 1119008 | 3154008 | 37747 | 67
928.5 | 1137910 | 3172910 | 37861 | 68
929 | 1156869 | 3191869 | 37975 | 69
929.5 | 1175885 | 3210885 | 38089 | 70
930 | 1194958 | 3229958 | 38203 | 71
930.5 | 1214089 | 3249089 | 38320 | 72
931 | 1233278 | 3268278 | 38436 | 73
931.5 | 1252525 | 3287525 | 38552 | 74
932 | 1271830 | 3306830 | 38668 | 75
932.5 | 1291193 | 3326193 | 38784 | 76
933 | 1310614 | 3345614 | 38900 | 77
933.5 | 1330093 | 3365093 | 39016 | 78
934 | 1349630 | 3384630 | 39133 | 79
934.5 | 1369226 | 3404226 | 39249 | 80
935 | 1388879 | 3423879 | 39365 | 81
935.5 | 1408591 | 3443591 | 39481 | 82
936 | 1428360 | 3463360 | 39597 | 83
936.5 | 1448188 | 3483188 | 39713 | 84
937 | 1468074 | 3503074 | 39830 | 85
937.5 | 1488018 | 3523018 | 39946 | 86
938 | 1508019 | 3543019 | 40062 | 87
938.5 | 1528079 | 3563079 | 40178 | 88
939 | 1548198 | 3583198 | 40294 | 89
939.5 | 1568374 | 3603374 | 40410 | 90
940 | 1588608 | 3623608 | 40527 | 91
940.5 | 1608900 | 3643900 | 40644 | 92
941 | 1629251 | 3664251 | 40761 | 93
941.5 | 1649661 | 3684661 | 40878 | 94
942 | 1670130 | 3705130 | 40995 | 95
942.5 | 1690656 | 3725656 | 41112 | 96
943 | 1711242 | 3746242 | 41229 | 97
943.5 | 1731886 | 3766886 | 41346 | 98
944 | 1752588 | 3787588 | 41463 | 99
944.5 | 1773349 | 3808349 | 41581 | 100
945 | 1794169 | 3829169 | 41698 | 101
945.5 | 1815047 | 3850047 | 41815 | 102
946 | 1835984 | 3870984 | 41932 | 103
946.5 | 1856979 | 3891979 | 42049 | 104
947 | 1878033 | 3913033 | 42166 | 105
947.5 | 1899145 | 3934145 | 42283 | 106
948 | 1920316 | 3955316 | 42400 | 107
948.5 | 1941545 | 3976545 | 42518 | 108
949 | 1962834 | 3997834 | 42635 | 109
949.5 | 1984180 | 4019180 | 42752 | 110
950 | 2005585 | 4040585 | 42869 | 111
950.5 | 2027052 | 4062052 | 42999 | 112
951 | 2048584 | 4083584 | 43128 | 113
951.5 | 2070180 | 4105180 | 43258 | 114
952 | 2091842 | 4126842 | 43387 | 115
952.5 | 2113568 | 4148568 | 43517 | 116
953 | 2135358 | 4170358 | 43647 | 117
953.5 | 2157214 | 4192214 | 43776 | 118
954 | 2179135 | 4214135 | 43906 | 119
954.5 | 2201120 | 4236120 | 44035 | 120
955 | 2223170 | 4258170 | 44165 | 121
955.5 | 2245285 | 4280285 | 44295 | 122
956 | 2267464 | 4302464 | 44424 | 123
956.5 | 2289709 | 4324709 | 44554 | 124
957 | 2312018 | 4347018 | 44683 | 125
957.5 | 2334392 | 4369392 | 44813 | 126
958 | 2356831 | 4391831 | 44943 | 127
958.5 | 2379335 | 4414335 | 45072 | 128
959 | 2401903 | 4436903 | 45202 | 129
959.5 | 2424536 | 4459536 | 45331 | 130
960 | 2447235 | 4482235 | 45461 | 131
960.5 | 2469995 | 4504995 | 45580 | 132
961 | 2492815 | 4527815 | 45700 | 133
961.5 | 2515695 | 4550695 | 45819 | 134
962 | 2538634 | 4573634 | 45938 | 135
962.5 | 2561633 | 4596633 | 46057 | 136
963 | 2584691 | 4619691 | 46177 | 137
963.5 | 2607809 | 4642809 | 46296 | 138
964 | 2630987 | 4665987 | 46415 | 139
964.5 | 2654225 | 4689225 | 46534 | 140
965 | 2677522 | 4712522 | 46654 | 141
965.5 | 2700878 | 4735878 | 46773 | 142
966 | 2724295 | 4759295 | 46892 | 143
966.5 | 2747771 | 4782771 | 47012 | 144
967 | 2771306 | 4806306 | 47131 | 145
967.5 | 2794901 | 4829901 | 47250 | 146
968 | 2818556 | 4853556 | 47369 | 147
968.5 | 2842271 | 4877271 | 47489 | 148
969 | 2866046 | 4901046 | 47608 | 149
969.5 | 2889878 | 4924878 | 47727 | 150
970 | 2913772 | 4948772 | 47847 | 151
970.5 | 2937729 | 4972729 | 47981 | 152
971 | 2961753 | 4996753 | 48114 | 153
971.5 | 2985843 | 5020843 | 48248 | 154
972 | 3010001 | 5045001 | 48382 | 155
972.5 | 3034226 | 5069226 | 48516 | 156
973 | 3058517 | 5093517 | 48650 | 157
973.5 | 3082876 | 5117876 | 48784 | 158
974 | 3107301 | 5142301 | 48918 | 159
974.5 | 3131794 | 5166794 | 49052 | 160
975 | 3156353 | 5191353 | 49186 | 161
975.5 | 3180979 | 5215979 | 49320 | 162
976 | 3205673 | 5240673 | 49454 | 163
976.5 | 3230433 | 5265433 | 49587 | 164
977 | 3255260 | 5290260 | 49721 | 165
977.5 | 3280154 | 5315154 | 49855 | 166
978 | 3305115 | 5340115 | 49989 | 167
978.5 | 3330143 | 5365143 | 50123 | 168
979 | 3355238 | 5390238 | 50257 | 169
979.5 | 3380401 | 5415401 | 50391 | 170
980 | 3405630 | 5440630 | 50525 | 171
980.5 | 3430929 | 5465929 | 50674 | 172
981 | 3456303 | 5491303 | 50824 | 173
981.5 | 3481753 | 5516753 | 50974 | 174
982 | 3507278 | 5542278 | 51123 | 175
982.5 | 3532877 | 5567877 | 51273 | 176
983 | 3558550 | 5593550 | 51423 | 177
983.5 | 3584299 | 5619299 | 51572 | 178
984 | 3610123 | 5645123 | 51722 | 179
984.5 | 3636021 | 5671021 | 51872 | 180
985 | 3661994 | 5696994 | 52021 | 181
985.5 | 3688042 | 5723042 | 52171 | 182
986 | 3714165 | 5749165 | 52321 | 183
986.5 | 3740363 | 5775363 | 52470 | 184
987 | 3766635 | 5801635 | 52620 | 185
987.5 | 3792982 | 5827982 | 52769 | 186
988 | 3819405 | 5854405 | 52919 | 187
988.5 | 3845902 | 5880902 | 53069 | 188
989 | 3872474 | 5907474 | 53218 | 189
989.5 | 3899120 | 5934120 | 53368 | 190
990 | 3925842 | 5960842 | 53518 | 191
990.5 | 3952636 | 5987636 | 53660 | 192
991 | 3979502 | 6014502 | 53803 | 193
991.5 | 4006440 | 6041440 | 53946 | 194
992 | 4033448 | 6068448 | 54089 | 195
992.5 | 4060528 | 6095528 | 54232 | 196
993 | 4087680 | 6122680 | 54375 | 197
993.5 | 4114903 | 6149903 | 54517 | 198
994 | 4142198 | 6177198 | 54660 | 199
994.5 | 4169563 | 6204563 | 54803 | 200
995 | 4197001 | 6232001 | 54946 | 201
995.5 | 4224510 | 6259510 | 55089 | 202
996 | 4252089 | 6287089 | 55232 | 203
996.5 | 4279741 | 6314741 | 55374 | 204
997 | 4307464 | 6342464 | 55517 | 205
997.5 | 4335258 | 6370258 | 55660 | 206
998 | 4363125 | 6398125 | 55803 | 207
998.5 | 4391061 | 6426061 | 55946 | 208
999 | 4419070 | 6454070 | 56089 | 209
999.5 | 4447150 | 6482150 | 56231 | 210
1000 | 4475301 | 6510301 | 56374 | 211
1000.5 | 4503527 | 6538527 | 56529 | 212
1001 | 4531830 | 6566830 | 56684 | 213
1001.5 | 4560212 | 6595212 | 56839 | 214
1002 | 4588670 | 6623670 | 56995 | 215
1002.5 | 4617206 | 6652206 | 57150 | 216
1003 | 4645820 | 6680820 | 57305 | 217
1003.5 | 4674511 | 6709511 | 57460 | 218
1004 | 4703279 | 6738279 | 57615 | 219
1004.5 | 4732126 | 6767126 | 57770 | 220
1005 | 4761049 | 6796049 | 57925 | 221
1005.5 | 4790050 | 6825050 | 58080 | 222
1006 | 4819129 | 6854129 | 58235 | 223
1006.5 | 4848286 | 6883286 | 58390 | 224
1007 | 4877519 | 6912519 | 58545 | 225
1007.5 | 4906831 | 6941831 | 58700 | 226
1008 | 4936219 | 6971219 | 58855 | 227
1008.5 | 4965686 | 7000686 | 59010 | 228
1009 | 4995230 | 7030230 | 59165 | 229
1009.5 | 5024851 | 7059851 | 59320 | 230
1010 | 5054550 | 7089550 | 59475 | 231
1010.5 | 5084326 | 7119326 | 59628 | 232
1011 | 5114179 | 7149179 | 59781 | 233
1011.5 | 5144107 | 7179107 | 59934 | 234
1012 | 5174113 | 7209113 | 60087 | 235
1012.5 | 5204194 | 7239194 | 60240 | 236
1013 | 5234353 | 7269353 | 60393 | 237
1013.5 | 5264587 | 7299587 | 60546 | 238
1014 | 5294898 | 7329898 | 60699 | 239
1014.5 | 5325286 | 7360286 | 60851 | 240
1015 | 5355750 | 7390750 | 61004 | 241
1015.5 | 5386290 | 7421290 | 61157 | 242
1016 | 5416907 | 7451907 | 61310 | 243
1016.5 | 5447600 | 7482600 | 61463 | 244
1017 | 5478370 | 7513370 | 61616 | 245
1017.5 | 5509216 | 7544216 | 61769 | 246
1018 | 5540139 | 7575139 | 61922 | 247
1018.5 | 5571138 | 7606138 | 62075 | 248
1019 | 5602213 | 7637213 | 62227 | 249
1019.5 | 5633365 | 7668365 | 62380 | 250
1020 | 5664593 | 7699593 | 62533 | 251
1020.5 | 5695898 | 7730898 | 62688 | 252
1021 | 5727281 | 7762281 | 62842 | 253
1021.5 | 5758741 | 7793741 | 62997 | 254
1022 | 5790278 | 7825278 | 63151 | 255
1022.5 | 5821892 | 7856892 | 63306 | 256
1023 | 5853583 | 7888583 | 63460 | 257
1023.5 | 5885352 | 7920352 | 63615 | 258
1024 | 5917198 | 7952198 | 63769 | 259
1024.5 | 5949121 | 7984121 | 63924 | 260
1025 | 5981122 | 8016122 | 64078 | 261
1025.5 | 6013200 | 8048200 | 64233 | 262
1026 | 6045355 | 8080355 | 64387 | 263
1026.5 | 6077587 | 8112587 | 64542 | 264
1027 | 6109897 | 8144897 | 64696 | 265
1027.5 | 6142284 | 8177284 | 64851 | 266
1028 | 6174748 | 8209748 | 65006 | 267
1028.5 | 6207289 | 8242289 | 65160 | 268
1029 | 6239908 | 8274908 | 65315 | 269
1029.5 | 6272604 | 8307604 | 65469 | 270
1030 | 6305377 | 8340377 | 65624 | 271
1030.5 | 6338229 | 8373229 | 65784 | 272
1031 | 6371161 | 8406161 | 65945 | 273
1031.5 | 6404174 | 8439174 | 66105 | 274
1032 | 6437266 | 8472266 | 66266 | 275
1032.5 | 6470439 | 8505439 | 66426 | 276
1033 | 6503693 | 8538693 | 66587 | 277
1033.5 | 6537026 | 8572026 | 66747 | 278
1034 | 6570440 | 8605440 | 66908 | 279
1034.5 | 6603934 | 8638934 | 67068 | 280
1035 | 6637508 | 8672508 | 67229 | 281
1035.5 | 6671163 | 8706163 | 67389 | 282
1036 | 6704897 | 8739897 | 67550 | 283
1036.5 | 6738713 | 8773713 | 67710 | 284
1037 | 6772608 | 8807608 | 67871 | 285
1037.5 | 6806583 | 8841583 | 68031 | 286
1038 | 6840639 | 8875639 | 68192 | 287
1038.5 | 6874775 | 8909775 | 68352 | 288
1039 | 6908992 | 8943992 | 68513 | 289
1039.5 | 6943288 | 8978288 | 68673 | 290
1040 | 6977665 | 9012665 | 68834 | 291
1040.5 | 7012124 | 9047124 | 69003 | 292
1041 | 7046668 | 9081668 | 69171 | 293
1041.5 | 7081296 | 9116296 | 69340 | 294
1042 | 7116008 | 9151008 | 69509 | 295
1042.5 | 7150804 | 9185804 | 69677 | 296
1043 | 7185685 | 9220685 | 69846 | 297
1043.5 | 7220651 | 9255651 | 70015 | 298
1044 | 7255700 | 9290700 | 70184 | 299
1044.5 | 7290834 | 9325834 | 70352 | 300
1045 | 7326052 | 9361052 | 70521 | 301
1045.5 | 7361355 | 9396355 | 70690 | 302
1046 | 7396742 | 9431742 | 70858 | 303
1046.5 | 7432213 | 9467213 | 71027 | 304
1047 | 7467768 | 9502768 | 71196 | 305
1047.5 | 7503408 | 9538408 | 71364 | 306
1048 | 7539138 | 9574138 | 71533 | 307
1048.5 | 7574938 | 9609938 | 71702 | 308
1049 | 7610838 | 9645838 | 71871 | 309
1049.5 | 7646818 | 9681818 | 72039 | 310
1050 | 7682878 | 9717878 | 72208 | 311
1050.5 | 7719018 | 9754018 | 72393 | 312
1051 | 7755258 | 9790258 | 72574 | 313
1051.5 | 7791588 | 9826588 | 72755 | 314
1052 | 7828018 | 9863018 | 72936 | 315
1052.5 | 7864528 | 9899528 | 73117 | 316
1053 | 7901128 | 9936128 | 73298 | 317
1053.5 | 7937828 | 9972828 | 73479 | 318
1054 | 7974608 | 10009608 | 73660 | 319
1054.5 | 8011488 | 10046488 | 73841 | 320
1055 | 8048458 | 10083458 | 74022 | 321
1055.5 | 8085508 | 10120508 | 74203 | 322
1056 | 8122658 | 10157658 | 74384 | 323
1056.5 | 8159898 | 10194898 | 74565 | 324
1057 | 8197218 | 10232218 | 74746 | 325
1057.5 | 8234638 | 10269638 | 74927 | 326
1058 | 8272148 | 10307148 | 75108 | 327
1058.5 | 8309748 | 10344748 | 75289 | 328
1059 | 8347438 | 10382438 | 75470 | 329
1059.5 | 8385218 | 10420218 | 75651 | 330
1060 | 8423088 | 10458088 | 75832 | 331
1060.5 | 8461048 | 10496048 | 76013 | 332
1061 | 8499098 | 10534098 | 76194 | 333
1061.5 | 8537248 | 10572248 | 76375 | 334
1062 | 8575478 | 10610478 | 76556 | 335
1062.5 | 8613798 | 10648798 | 76737 | 336
1063 | 8652218 | 10687218 | 76918 | 337
1063.5 | 8690718 | 10725718 | 77099 | 338
1064 | 8729308 | 10764308 | 77280 | 339
1064.5 | 8767998 | 10802998 | 77461 | 340
1065 | 8806768 | 10841768 | 77642 | 341
1065.5 | 8845638 | 10880638 | 77823 | 342
1066 | 8884598 | 10919598 | 78004 | 343
1066.5 | 8923638 | 10958638 | 78185 | 344
1067 | 8962778 | 10997778 | 78366 | 345
1067.5 | 9002008 | 11037008 | 78547 | 346
1068 | 9041328 | 11076328 | 78727 | 347
1068.5 | 9080738 | 11115738 | 78908 | 348
1069 | 9120238 | 11155238 | 79089 | 349
1069.5 | 9159828 | 11194828 | 79270 | 350
1070 | 9199508 | 11234508 | 79451 | 351
1070.5 | 9239268 | 11274268 | 79617 | 352
1071 | 9279118 | 11314118 | 79787 | 353
1071.5 | 9319048 | 11354048 | 79957 | 354
1072 | 9359068 | 11394068 | 80127 | 355
1072.5 | 9399178 | 11434178 | 80297 | 356
1073 | 9439368 | 11474368 | 80468 | 357
1073.5 | 9479648 | 11514648 | 80638 | 358
1074 | 9520008 | 11555008 | 80808 | 359
1074.5 | 9560448 | 11595448 | 80978 | 360
1075 | 9600988 | 11635988 | 81148 | 361
1075.5 | 9641598 | 11676598 | 81318 | 362
1076 | 9682298 | 11717298 | 81488 | 363
1076.5 | 9723088 | 11758088 | 81658 | 364
1077 | 9763958 | 11798958 | 81828 | 365
1077.5 | 9804918 | 11839918 | 81999 | 366
1078 | 9845958 | 11880958 | 82169 | 367
1078.5 | 9887088 | 11922088 | 82339 | 368
1079 | 9928298 | 11963298 | 82509 | 369
1079.5 | 9969598 | 12004598 | 82679 | 370
1080 | 10010978 | 12045978 | 82849 | 371
1080.5 | 10052448 | 12087448 | 83007.9 | 372
1081 | 10093998 | 12128998 | 83166.8 | 373
1081.5 | 10135648 | 12170648 | 83325.7 | 374
1082 | 10177378 | 12212378 | 83484.6 | 375
1082.5 | 10219198 | 12254198 | 83643.5 | 376
1083 | 10261098 | 12296098 | 83802.4 | 377
1083.5 | 10303098 | 12338098 | 83961.3 | 378
1084 | 10345178 | 12380178 | 84120.2 | 379
1084.5 | 10387348 | 12422348 | 84279.1 | 380
1085 | 10429608 | 12464608 | 84438 | 381
1085.5 | 10471948 | 12506948 | 84596.9 | 382
1086 | 10514388 | 12549388 | 84755.8 | 383
1086.5 | 10556908 | 12591908 | 84914.7 | 384
1087 | 10599518 | 12634518 | 85073.6 | 385
1087.5 | 10642218 | 12677218 | 85232.5 | 386
1088 | 10684998 | 12719998 | 85391.4 | 387
1088.5 | 10727868 | 12762868 | 85550.3 | 388
1089 | 10770828 | 12805828 | 85709.2 | 389
1089.5 | 10813878 | 12848878 | 85868.1 | 390
1090 | 10857008 | 12892008 | 86027 | 391
1090.5 | 10900238 | 12935238 | 86185.9 | 392
1091 | 10943548 | 12978548 | 86344.8 | 393
1091.5 | 10986938 | 13021938 | 86503.7 | 394
1092 | 11030418 | 13065418 | 86662.6 | 395
1092.5 | 11073988 | 13108988 | 86821.5 | 396
1093 | 11117638 | 13152638 | 86980.4 | 397
1093.5 | 11161378 | 13196378 | 87139.3 | 398
1094 | 11205208 | 13240208 | 87298.2 | 399
1094.5 | 11249118 | 13284118 | 87457.1 | 400
1095 | 11293118 | 13328118 | 87616.063 | 401
1095.5 | 11336955.1197 | 13371955.1197 | 87761.0533 | 402
1096 | 11380872.8075 | 13415872.8075 | 87923.729 | 403
1096.5 | 11424872.4439 | 13459872.4439 | 88069.7401 | 404
1097 | 11468946.2475 | 13503946.2475 | 88240.77 | 405
1097.5 | 11513107.0817 | 13548107.0817 | 88399.7763 | 406
1098 | 11557346.9917 | 13592346.9917 | 88574.1287 | 407
1098.5 | 11601673.6576 | 13636673.6576 | 88726.5689 | 408
1099 | 11646067.2685 | 13681067.2685 | 88904.0578 | 409
1099.5 | 11690576.8854 | 13725576.8854 | 89117.534 | 410
1100 | 11735176.0511 | 13770176.0511 | 89299.8656 | 411
1100.5 | 11779866.8136 | 13814866.8136 | 89457.9467 | 412
1101 | 11824637.1015 | 13859637.1015 | 89646.3176 | 413
1101.5 | 11869502.2729 | 13904502.2729 | 89808.4649 | 414
1102 | 11914439.1276 | 13949439.1276 | 89969.5007 | 415
1102.5 | 11959478.5345 | 13994478.5345 | 90157.2107 | 416
1103 | 12004602.4433 | 14039602.4433 | 90358.9269 | 417
1103.5 | 12049826.6301 | 14084826.6301 | 90532.3796 | 418
1104 | 12095140.259 | 14130140.259 | 90742.8504 | 419
1104.5 | 12140560.3196 | 14175560.3196 | 90940.0221 | 420
1105 | 12186069.168 | 14221069.168 | 91125.863 | 421
1105.5 | 12231691.0554 | 14266691.0554 | 91336.563 | 422
1106 | 12277410.0627 | 14312410.0627 | 91559.7143 | 423
1106.5 | 12323247.8008 | 14358247.8008 | 91788.0773 | 424
1107 | 12369192.2433 | 14404192.2433 | 92005.596 | 425
1107.5 | 12415245.856 | 14450245.856 | 92205.3495 | 426
1108 | 12461401.6615 | 14496401.6615 | 92446.7092 | 427
1108.5 | 12507673.6086 | 14542673.6086 | 92678.4042 | 428
1109 | 12554079.8163 | 14589079.8163 | 92962.6047 | 429
1109.5 | 12600613.9383 | 14635613.9383 | 93165.8566 | 430
1110 | 12647247.2783 | 14682247.2783 | 93419.1801 | 431
1110.5 | 12694010.3447 | 14729010.3447 | 93634.5461 | 432
1111 | 12740876.2858 | 14775876.2858 | 93886.1058 | 433
1111.5 | 12787856.3157 | 14822856.3157 | 94064.2881 | 434
1112 | 12834932.789 | 14869932.789 | 94285.0566 | 435
1112.5 | 12882121.6684 | 14917121.6684 | 94473.6404 | 436
1113 | 12929400.7594 | 14964400.7594 | 94686.049 | 437
1113.5 | 12976786.5714 | 15011786.5714 | 94850.9127 | 438
1114 | 13024254.8974 | 15059254.8974 | 95055.8883 | 439
1114.5 | 13071819.6612 | 15106819.6612 | 95243.583 | 440
1115 | 13119488.2087 | 15154488.2087 | 95459.938 | 441
1115.5 | 13167265.4873 | 15202265.4873 | 95643.9947 | 442
1116 | 13215135.3925 | 15250135.3925 | 95858.7787 | 443
1116.5 | 13263113.8442 | 15298113.8442 | 96057.2714 | 444
1117 | 13311186.6718 | 15346186.6718 | 96253.0259 | 445
1117.5 | 13359355.6301 | 15394355.6301 | 96415.2469 | 446
1118 | 13407594.2182 | 15442594.2182 | 96571.0502 | 447
1118.5 | 13455931.7601 | 15490931.7601 | 96749.2814 | 448
1119 | 13504347.2022 | 15539347.2022 | 96928.4493 | 449
1119.5 | 13552852.0615 | 15587852.0615 | 97084.7646 | 450
1120 | 13601435.3455 | 15636435.3455 | 97261.2768 | 451
1120.5 | 13650107.5566 | 15685107.5566 | 97422.1149 | 452
1121 | 13698851.7561 | 15733851.7561 | 97588.7931 | 453
1121.5 | 13747698.8181 | 15782698.8181 | 97777.9728 | 454
1122 | 13796635.7687 | 15831635.7687 | 97983.236 | 455
1122.5 | 13845676.0069 | 15880676.0069 | 98172.4089 | 456
1123 | 13894813.1592 | 15929813.1592 | 98389.2403 | 457
1123.5 | 13944059.6885 | 15979059.6885 | 98588.43 | 458
1124 | 13993404.4922 | 16028404.4922 | 98804.532 | 459
1124.5 | 14042853.475 | 16077853.475 | 99042.7348 | 460
1125 | 14092429.2477 | 16127429.2477 | 99275.4136 | 461
1125.5 | 14142122.0084 | 16177122.0084 | 99488.6482 | 462
1126 | 14191920.5247 | 16226920.5247 | 99720.6606 | 463
1126.5 | 14241840.7448 | 16276840.7448 | 99967.9171 | 464
1127 | 14291876.4094 | 16326876.4094 | 100191.8446 | 465
1127.5 | 14342013.776 | 16377013.776 | 100391.3435 | 466
1128 | 14392260.8512 | 16427260.8512 | 100617.1534 | 467
1128.5 | 14442623.5552 | 16477623.5552 | 100840.9321 | 468
1129 | 14493095.2497 | 16528095.2497 | 101062.5536 | 469
1129.5 | 14543676.0746 | 16578676.0746 | 101254.7957 | 470
1130 | 14594353.5141 | 16629353.5141 | 101477.268 | 471
1130.5 | 14645137.2698 | 16680137.2698 | 101703.9731 | 472
1131 | 14696039.588 | 16731039.588 | 101926.9418 | 473
1131.5 | 14747053.1205 | 16782053.1205 | 102120.593 | 474
1132 | 14798163.2633 | 16833163.2633 | 102349.9933 | 475
1132.5 | 14849388.4966 | 16884388.4966 | 102544.43 | 476
1133 | 14900711.0277 | 16935711.0277 | 102784.1612 | 477
1133.5 | 14952154.5607 | 16987154.5607 | 102983.9357 | 478
1134 | 15003688.7923 | 17038688.7923 | 103188.8269 | 479
1134.5 | 15055351.3295 | 17090351.3295 | 103426.2217 | 480
1135 | 15107118.9739 | 17142118.9739 | 103670.2909 | 481
1135.5 | 15159012.9738 | 17194012.9738 | 104284.7263 | 482
1136 | 15211315.5726 | 17246315.5726 | 104815.9102 | 483
1136.5 | 15263817.5683 | 17298817.5683 | 105182.9884 | 484
1137 | 15316471.2952 | 17351471.2952 | 105460.3982 | 485
1137.5 | 15369288.2865 | 17404288.2865 | 105757.9986 | 486
1138 | 15422233.171 | 17457233.171 | 106073.2113 | 487
1138.5 | 15475338.0991 | 17510338.0991 | 106345.3879 | 488
1139 | 15528574.4049 | 17563574.4049 | 106649.2239 | 489
1139.5 | 15581958.2837 | 17616958.2837 | 106878.5989 | 490
1140 | 15635449.3987 | 17670449.3987 | 107119.5383 | 491
1140.5 | 15689102.627 | 17724102.627 | 107440.359 | 492
1141 | 15742879.3814 | 17777879.3814 | 107706.7051 | 493
1141.5 | 15796788.6397 | 17831788.6397 | 107924.4681 | 494
1142 | 15850807.8604 | 17885807.8604 | 108202.9707 | 495
1142.5 | 15904969.4008 | 17939969.4008 | 108439.6934 | 496
1143 | 15959245.8692 | 17994245.8692 | 108713.037 | 497
1143.5 | 16013645.5873 | 18048645.5873 | 108922.2391 | 498
1144 | 16068161.4319 | 18103161.4319 | 109197.8004 | 499
1144.5 | 16122822.0083 | 18157822.0083 | 109439.0295 | 500
1145 | 16177600.8697 | 18212600.8697 | 109719.2185 | 501
1145.5 | 16232520.5802 | 18267520.5802 | 109952.863 | 502
1146 | 16287557.66 | 18322557.66 | 110242.0336 | 503
1146.5 | 16342736.1664 | 18377736.1664 | 110505.881 | 504
1147 | 16398050.2093 | 18433050.2093 | 110789.9358 | 505
1147.5 | 16453505.4476 | 18488505.4476 | 111023.0901 | 506
1148 | 16509077.2315 | 18544077.2315 | 111305.982 | 507
1148.5 | 16564795.916 | 18599795.916 | 111557.3807 | 508
1149 | 16620634.9511 | 18655634.9511 | 111838.7625 | 509
1149.5 | 16676615.5473 | 18711615.5473 | 112076.5742 | 510
1150 | 16732705.1879 | 18767705.1879 | 112323.0611 | 511
1150.5 | 16788954.3371 | 18823954.3371 | 112626.3887 | 512
1151 | 16845331.8909 | 18880331.8909 | 112916.8178 | 513
1151.5 | 16901855.936 | 18936855.936 | 113194.37 | 514
1152 | 16958547.835 | 18993547.835 | 113557.4517 | 515
1152.5 | 17015394.7454 | 19050394.7454 | 113820.3194 | 516
1153 | 17072358.4132 | 19107358.4132 | 114072.0982 | 517
1153.5 | 17129472.7417 | 19164472.7417 | 114344.8905 | 518
1154 | 17186706.5317 | 19221706.5317 | 114616.3753 | 519
1154.5 | 17244078.8737 | 19279078.8737 | 114873.1699 | 520
1155 | 17301581.6011 | 19336581.6011 | 115153.1623 | 521
1155.5 | 17359218.6715 | 19394218.6715 | 115387.1902 | 522
1156 | 17416961.4004 | 19451961.4004 | 115624.3634 | 523
1156.5 | 17474858.0936 | 19509858.0936 | 115912.1389 | 524
1157 | 17532876.9881 | 19567876.9881 | 116204.792 | 525
1157.5 | 17591045.0541 | 19626045.0541 | 116466.0847 | 526
1158 | 17649368.799 | 19684368.799 | 116849.0361 | 527
1158.5 | 17707859.7737 | 19742859.7737 | 117105.4584 | 528
1159 | 17766478.3155 | 19801478.3155 | 117410.2184 | 529
1159.5 | 17825242.8877 | 19860242.8877 | 117683.3702 | 530
1160 | 17884154.1295 | 19919154.1295 | 117993.744 | 531
1160.5 | 17943222.9145 | 19978222.9145 | 118275.0716 | 532
1161 | 18002431.8458 | 20037431.8458 | 118592.5856 | 533
1161.5 | 18061799.8462 | 20096799.8462 | 118870.4946 | 534
1162 | 18121306.9569 | 20156306.9569 | 119191.5252 | 535
1162.5 | 18180962.6822 | 20215962.6822 | 119472.0586 | 536
1163 | 18240770.931 | 20275770.931 | 119795.1132 | 537
1163.5 | 18300740.1416 | 20335740.1416 | 120072.5527 | 538
1164 | 18360848.9944 | 20395848.9944 | 120422.2648 | 539
1164.5 | 18421137.7005 | 20456137.7005 | 120716.5177 | 540
1165 | 18481577.9451 | 20516577.9451 | 121098.9545 | 541
1165.5 | 18542191.9568 | 20577191.9568 | 121398.1503 | 542
1166 | 18602971.7199 | 20637971.7199 | 121792.7678 | 543
1166.5 | 18663947.1058 | 20698947.1058 | 122102.4486 | 544
1167 | 18725078.3236 | 20760078.3236 | 122473.7162 | 545
1167.5 | 18786395.0903 | 20821395.0903 | 122787.1768 | 546
1168 | 18847874.4872 | 20882874.4872 | 123167.886 | 547
1168.5 | 18909540.4162 | 20944540.4162 | 123492.0517 | 548
1169 | 18971359.9056 | 21006359.9056 | 123829.4225 | 549
1169.5 | 19033395.6016 | 21068395.6016 | 124275.4841 | 550
1170 | 19095622.0299 | 21130622.0299 | 124673.047 | 551
1170.5 | 19158042.7236 | 21193042.7236 | 125002.3851 | 552
1171 | 19220628.8099 | 21255628.8099 | 125393.594 | 553
1171.5 | 19283415.1797 | 21318415.1797 | 125752.7681 | 554
1172 | 19346370.1734 | 21381370.1734 | 126109.2489 | 555
1172.5 | 19409537.0881 | 21444537.0881 | 126506.6851 | 556
1173 | 19472881.4427 | 21507881.4427 | 126903.4521 | 557
1173.5 | 19536423.464 | 21571423.464 | 127257.6621 | 558
1174 | 19600143.5015 | 21635143.5015 | 127655.0837 | 559
1174.5 | 19664064.9881 | 21699064.9881 | 128031.3251 | 560
1175 | 19728171.063 | 21763171.063 | 128425.9667 | 561
1175.5 | 19792458.7201 | 21827458.7201 | 128767.1798 | 562
1176 | 19856928.1532 | 21891928.1532 | 129147.3881 | 563
1176.5 | 19921586.7871 | 21956586.7871 | 129478.1711 | 564
1177 | 19986408.4531 | 22021408.4531 | 129833.9234 | 565
1177.5 | 20051404.1698 | 22086404.1698 | 130139.8828 | 566
1178 | 20116552.0444 | 22151552.0444 | 130489.5893 | 567
1178.5 | 20181862.0992 | 22216862.0992 | 130795.1078 | 568
1179 | 20247345.6039 | 22282345.6039 | 131158.2984 | 569
1179.5 | 20313002.2443 | 22348002.2443 | 131459.7536 | 570
1180 | 20378809.302 | 22413809.302 | 131791.7839 | 571
1180.5 | 20444779.6959 | 22479779.6959 | 132080.8726 | 572
1181 | 20510893.3361 | 22545893.3361 | 132402.3527 | 573
1181.5 | 20577156.063 | 22612156.063 | 132693.9064 | 574
1182 | 20643603.7066 | 22678603.7066 | 133085.7406 | 575
1182.5 | 20710222.404 | 22745222.404 | 133380.3627 | 576
1183 | 20776987.0577 | 22811987.0577 | 133699.337 | 577
1183.5 | 20843911.9856 | 22878911.9856 | 133992.4493 | 578
1184 | 20910985.0652 | 22945985.0652 | 134311.7699 | 579
1184.5 | 20978218.5397 | 23013218.5397 | 134615.1972 | 580
1185 | 21045591.4801 | 23080591.4801 | 134923.2762 | 581
1185.5 | 21113142.5784 | 23148142.5784 | 135256.3458 | 582
1186 | 21180851.0245 | 23215851.0245 | 135597.9523 | 583
1186.5 | 21248730.3371 | 23283730.3371 | 135912.3176 | 584
1187 | 21316767.159 | 23351767.159 | 136249.3722 | 585
1187.5 | 21384972.4652 | 23419972.4652 | 136567.1332 | 586
1188 | 21453331.0868 | 23488331.0868 | 136896.5729 | 587
1188.5 | 21521871.1731 | 23556871.1731 | 137232.5564 | 588
1189 | 21590568.3706 | 23625568.3706 | 137569.8123 | 589
1189.5 | 21659432.8059 | 23694432.8059 | 137909.7674 | 590
1190 | 21728468.6181 | 23763468.6181 | 138245.6428 | 591
1190.5 | 21797669.2683 | 23832669.2683 | 138549.0392 | 592
1191 | 21867021.7597 | 23902021.7597 | 138873.0965 | 593
1191.5 | 21936522.5242 | 23971522.5242 | 139178.9994 | 594
1192 | 22006193.9147 | 24041193.9147 | 139519.0518 | 595
1192.5 | 22076036.4412 | 24111036.4412 | 139842.361 | 596
1193 | 22146040.2822 | 24181040.2822 | 140183.3329 | 597
1193.5 | 22216214.8865 | 24251214.8865 | 140506.725 | 598
1194 | 22286551.8997 | 24321551.8997 | 140854.9302 | 599
1194.5 | 22357051.8761 | 24392051.8761 | 141193.4718 | 600
1195 | 22427735.8263 | 24462735.8263 | 141553.9937 | 601
1195.5 | 22498597.8607 | 24533597.8607 | 141885.1208 | 602
1196 | 22569624.0804 | 24604624.0804 | 142223.7465 | 603
1196.5 | 22640816.464 | 24675816.464 | 142536.3283 | 604
1197 | 22712165.7598 | 24747165.7598 | 142870.398 | 605
1197.5 | 22783668.3333 | 24818668.3333 | 143189.3483 | 606
1198 | 22855346.3735 | 24890346.3735 | 143531.3192 | 607
1198.5 | 22927195.6834 | 24962195.6834 | 143855.3864 | 608
1199 | 22999205.0303 | 25034205.0303 | 144191.4843 | 609
1199.5 | 23071381.2962 | 25106381.2962 | 144503.7109 | 610
1200 | 23143713.5704 | 25178713.5704 | 144834.116 | 611
1200.5 | 23216210.3752 | 25251210.3752 | 145144.1523 | 612
1201 | 23288848.8968 | 25323848.8968 | 145458.0234 | 613
1201.5 | 23361678.5308 | 25396678.5308 | 145852.8297 | 614
1202 | 23434687.9553 | 25469687.9553 | 146196.8884 | 615
1202.5 | 23507875.0307 | 25542875.0307 | 146560.8693 | 616
1203 | 23581326.4346 | 25616326.4346 | 147143.769 | 617
1203.5 | 23654986.1521 | 25689986.1521 | 147480.3985 | 618
1204 | 23728794.5107 | 25763794.5107 | 147803.1686 | 619
1204.5 | 23802788.0943 | 25837788.0943 | 148147.6718 | 620
1205 | 23876949.5085 | 25911949.5085 | 148511.0185 | 621
1205.5 | 23951313.9736 | 25986313.9736 | 148937.6556 | 622
1206 | 24025868.873 | 26060868.873 | 149292.4534 | 623
1206.5 | 24100601.7116 | 26135601.7116 | 149631.1098 | 624
1207 | 24175487.3889 | 26210487.3889 | 149961.5901 | 625
1207.5 | 24250561.0238 | 26285561.0238 | 150302.9951 | 626
1208 | 24325795.0973 | 26360795.0973 | 150642.9333 | 627
1208.5 | 24401198.678 | 26436198.678 | 150961.1885 | 628
1209 | 24476760.189 | 26511760.189 | 151297.7266 | 629
1209.5 | 24552489.7267 | 26587489.7267 | 151609.7042 | 630
1210 | 24628375.1209 | 26663375.1209 | 151940.8547 | 631
1210.5 | 24704411.0353 | 26739411.0353 | 152254.1521 | 632
1211 | 24780617.3303 | 26815617.3303 | 152579.7027 | 633
1211.5 | 24856985.7013 | 26891985.7013 | 152883.6147 | 634
1212 | 24933504.3131 | 26968504.3131 | 153196.4679 | 635
1212.5 | 25010178.227 | 27045178.227 | 153489.5306 | 636
1213 | 25086998.1238 | 27121998.1238 | 153793.1251 | 637
1213.5 | 25163954.0925 | 27198954.0925 | 154082.1089 | 638
1214 | 25241070.2899 | 27276070.2899 | 154385.3106 | 639
1214.5 | 25318337.0445 | 27353337.0445 | 154672.072 | 640
1215 | 25395747.1699 | 27430747.1699 | 154967.7902 | 641
1215.5 | 25473302.1825 | 27508302.1825 | 155241.2571 | 642
1216 | 25550991.9003 | 27585991.9003 | 155517.1063 | 643
1216.5 | 25628819.4636 | 27663819.4636 | 155782.4726 | 644
1217 | 25706763.5984 | 27741763.5984 | 156056.5731 | 645
1217.5 | 25784860.2749 | 27819860.2749 | 156321.0222 | 646
1218 | 25863089.9534 | 27898089.9534 | 156597.7296 | 647
1218.5 | 25941458.0968 | 27976458.0968 | 156865.5998 | 648
1219 | 26019960.1525 | 28054960.1525 | 157142.0382 | 649
1219.5 | 26098601.1374 | 28133601.1374 | 157411.9559 | 650
1220 | 26177361.3303 | 28212361.3303 | 157682.9385 | 651
1220.5 | 26256279.7349 | 28291279.7349 | 157972.2409 | 652
1221 | 26335338.4489 | 28370338.4489 | 158262.4194 | 653
1221.5 | 26414542.6614 | 28449542.6614 | 158545.3633 | 654
1222 | 26493891.8762 | 28528891.8762 | 158853.2785 | 655
1222.5 | 26573396.6897 | 28608396.6897 | 159156.6686 | 656
1223 | 26653037.7258 | 28688037.7258 | 159461.085 | 657
1223.5 | 26732851.6098 | 28767851.6098 | 159773.8 | 658
1224 | 26812815.8418 | 28847815.8418 | 160079.091 | 659
1224.5 | 26892930.1094 | 28927930.1094 | 160367.3785 | 660
1225 | 26973186.6508 | 29008186.6508 | 160654.9562 | 661
1225.5 | 27053585.9796 | 29088585.9796 | 160931.244 | 662
1226 | 27134123.5506 | 29169123.5506 | 161217.7305 | 663
1226.5 | 27214787.5045 | 29249787.5045 | 161493.2036 | 664
1227 | 27295605.9036 | 29330605.9036 | 161777.4101 | 665
1227.5 | 27376565.7136 | 29411565.7136 | 162052.724 | 666
1228 | 27457664.4102 | 29492664.4102 | 162341.394 | 667
1228.5 | 27538908.6495 | 29573908.6495 | 162624.4683 | 668
1229 | 27620294.1238 | 29655294.1238 | 162915.7876 | 669
1229.5 | 27701810.3005 | 29736810.3005 | 163204.8774 | 670
1230 | 27783488.2871 | 29818488.2871 | 163503.9869 | 671
1250 | 30809525 | 32844525 | 175800 | 672